## ANSI Unified Screw Threads
I Q | ANSI Unificate - Filettature |  | Sort Order -1 |  | External | [6 empty] | Internal | [9 empty] | ANSI Unified Screw Threads
[6 empty] | Major Dia |  | Pitch Dia |  | Minor Dia |  |  | Minor Dia |  | Pitch Dia |  | Major Dia |  | Tap Drill | Thread Depth | Thread Runouts | Inch
Size | Size Suffix | Thread Designation | Custom Thread Designation | TPI | Class | Max | Min | Max | Min | Max | Min | Class | Min | Max | Min | Max | Min | Max | Basic
0.0118 |  | 30-318 UNM | 30-318 UNM | 318 | 2A | 0.0118 | 0.0112 | 0.0098 | 0.0092 | 0.008 |  | 2B | 0.0085 | 0.01 | 0.0098 | 0.0103 | 0.012 |  | 0.0083 | 0.0236 | 0.015723
0.0138 |  | 35-282 UNM | 35-282 UNM | 282 | 2A | 0.0138 | 0.0131 | 0.0115 | 0.0109 | 0.0095 |  | 2B | 0.0101 | 0.0117 | 0.0115 | 0.0121 | 0.014 |  | 0.0096 | 0.0276 | 0.01773
0.0157 |  | 40-254 UNM | 40-254 UNM | 254 | 2A | 0.0157 | 0.015 | 0.0132 | 0.0126 | 0.011 |  | 2B | 0.0117 | 0.0134 | 0.0132 | 0.0138 | 0.016 |  | 0.011 | 0.0314 | 0.019685
0.0177 |  | 45-254 UNM | 45-254 UNM | 254 | 2A | 0.0177 | 0.017 | 0.0152 | 0.0145 | 0.013 |  | 2B | 0.0136 | 0.0154 | 0.0152 | 0.0158 | 0.018 |  | 0.0124 | 0.0354 | 0.019685
0.0197 |  | 50-203 UNM | 50-203 UNM | 203 | 2A | 0.0197 | 0.0189 | 0.0165 | 0.0158 | 0.0138 |  | 2B | 0.0146 | 0.0166 | 0.0165 | 0.0172 | 0.02 |  | 0.0138 | 0.0394 | 0.024631
0.021 |  | 0000-160 NS | 0000-160 NS | 160 | 2A | 0.021 | 0.0195 | 0.0169 | 0.0158 | 0.0128 |  | 2B | 0.0169 | 0.0181 | 0.0169 | 0.0181 | 0.021 |  |  | 0.042 | 0.03125
0.0217 |  | 55-203 UNM | 55-203 UNM | 203 | 2A | 0.0217 | 0.0208 | 0.0185 | 0.0178 | 0.0157 |  | 2B | 0.0165 | 0.0186 | 0.0185 | 0.0192 | 0.022 |  | 0.015 | 0.0434 | 0.024631
0.0236 |  | 60-169 UNM | 60-169 UNM | 169 | 2A | 0.0236 | 0.0227 | 0.0198 | 0.019 | 0.0165 |  | 2B | 0.0175 | 0.0198 | 0.0198 | 0.0206 | 0.0241 |  | 0.0165 | 0.0472 | 0.029586
0.0276 |  | 70-145 UNM | 70-145 UNM | 145 | 2A | 0.0276 | 0.0265 | 0.0231 | 0.0222 | 0.0193 |  | 2B | 0.0204 | 0.0231 | 0.0231 | 0.0239 | 0.0281 |  | 0.0197 | 0.0552 | 0.034483
0.0315 |  | 80-127 UNM | 80-127 UNM | 127 | 2A | 0.0315 | 0.0303 | 0.0264 | 0.0254 | 0.022 |  | 2B | 0.0233 | 0.0263 | 0.0264 | 0.0273 | 0.032 |  | 0.022 | 0.063 | 0.03937
0.034 |  | 000-120 NS | 000-120 NS | 120 | 2A | 0.034 | 0.0325 | 0.0286 | 0.0272 | 0.0232 |  | 2B | 0.0286 | 0.03 | 0.0286 | 0.03 | 0.034 |  |  | 0.068 | 0.041667
0.0354 |  | 90-113 UNM | 90-113 UNM | 113 | 2A | 0.0341 | 0.0297 | 0.0287 | 0.0248 | 0.0231 |  | 2B | 0.0262 | 0.0295 | 0.0297 | 0.0307 | 0.0361 |  | 0.0248 | 0.0708 | 0.044248
0.0394 |  | 100-102 UNM | 100-102 UNM | 102 | 2A | 0.038 | 0.033 | 0.0319 | 0.0276 | 0.0257 |  | 2B | 0.0291 | 0.0328 | 0.033 | 0.0341 | 0.0401 |  | 0.0276 | 0.0788 | 0.04902
0.0433 |  | 110-102 UNM | 110-102 UNM | 102 | 2A | 0.0419 | 0.0369 | 0.0358 | 0.0315 | 0.0296 |  | 2B | 0.0331 | 0.0367 | 0.0369 | 0.038 | 0.044 |  | 0.0315 | 0.0866 | 0.04902
0.047 |  | 00-90 NS | 00-90 NS | 90 | 2A | 0.047 | 0.045 | 0.0398 | 0.0382 | 0.0326 |  | 2B | 0.0398 | 0.0414 | 0.0398 | 0.0414 | 0.047 |  |  | 0.094 | 0.055556
0.047 |  | 00-96 NS | 00-96 NS | 96 | 2A | 0.047 | 0.045 | 0.0402 | 0.0386 | 0.0334 |  | 2B | 0.0402 | 0.0418 | 0.0402 | 0.0418 | 0.047 |  |  | 0.094 | 0.052083
0.0472 |  | 120-102 UNM | 120-102 UNM | 102 | 2A | 0.0458 | 0.0409 | 0.0398 | 0.0354 | 0.0335 |  | 2B | 0.037 | 0.0406 | 0.0409 | 0.042 | 0.048 |  | 0.0354 | 0.0944 | 0.04902
0.0551 |  | 140-85 UNM | 140-85 UNM | 85 | 2A | 0.0535 | 0.0474 | 0.0462 | 0.0409 | 0.0387 |  | 2B | 0.0428 | 0.0471 | 0.0474 | 0.0487 | 0.056 |  | 0.0386 | 0.1102 | 0.058824
0.06 | " (#0)" | 0-80 UNF | 0-80 UNF | 80 | 2A | 0.0595 | 0.0563 | 0.0514 | 0.0496 | 0.0446 |  | 2B | 0.0465 | 0.0514 | 0.0519 | 0.0542 | 0.06 |  | 0.0469 | 0.12 | 0.0625
0.06 | " (#0)" | 0-80 UNF | 0-80 UNF | 80 | 3A | 0.06 | 0.0568 | 0.0519 | 0.0506 | 0.0451 |  | 3B | 0.0465 | 0.0514 | 0.0519 | 0.0536 | 0.06 |  | 0.0469 | 0.12 | 0.0625
0.06 | " (#0)" | 0-72 UNF | 0-72 UNF | 72 | 2A | 0.0595 | 0.056 | 0.505 | 0.0486 | 0.043 |  | 2B | 0.045 | 0.505 | 0.051 | 0.0535 | 0.06 |  | 0.0465 | 0.12 | 0.069444
0.06 | " (#0)" | 0-72 UNF | 0-72 UNF | 72 | 3A | 0.06 | 0.0565 | 0.051 | 0.0496 | 0.0414 |  | 3B | 0.045 | 0.505 | 0.051 | 0.0529 | 0.06 |  | 0.0465 | 0.12 | 0.069444
0.073 | " (#1)" | 1-64 UNC | 1-64 UNC | 64 | 2A | 0.0724 | 0.0686 | 0.0623 | 0.0603 | 0.0538 |  | 2B | 0.0561 | 0.0623 | 0.0629 | 0.0655 | 0.073 |  | 0.0595 | 0.146 | 0.078125
0.073 | " (#1)" | 1-64 UNC | 1-64 UNC | 64 | 3A | 0.073 | 0.0692 | 0.0629 | 0.0614 | 0.0544 |  | 3B | 0.0561 | 0.0623 | 0.0629 | 0.0648 | 0.073 |  | 0.0595 | 0.146 | 0.078125
0.073 | " (#1)" | 1-72 UNF | 1-72 UNF | 72 | 2A | 0.0724 | 0.0689 | 0.0634 | 0.0615 | 0.0559 |  | 2B | 0.058 | 0.0635 | 0.064 | 0.0665 | 0.073 |  | 0.0595 | 0.146 | 0.069444
0.073 | " (#1)" | 1-72 UNF | 1-72 UNF | 72 | 3A | 0.073 | 0.0695 | 0.064 | 0.0626 | 0.0565 |  | 3B | 0.058 | 0.0635 | 0.064 | 0.0659 | 0.073 |  | 0.0595 | 0.146 | 0.069444
0.086 | " (#2)" | 2-56 UNC | 2-56 UNC | 56 | 2A | 0.0854 | 0.0813 | 0.0738 | 0.0717 | 0.0642 |  | 2B | 0.0667 | 0.0737 | 0.0744 | 0.0772 | 0.086 |  | 0.07 | 0.172 | 0.089286
0.086 | " (#2)" | 2-56 UNC | 2-56 UNC | 56 | 3A | 0.086 | 0.0819 | 0.0744 | 0.0728 | 0.0648 |  | 3B | 0.0667 | 0.0737 | 0.0744 | 0.0765 | 0.086 |  | 0.07 | 0.172 | 0.089286
0.086 | " (#2)" | 2-64 UNF | 2-64 UNF | 64 | 2A | 0.0854 | 0.0816 | 0.0753 | 0.0733 | 0.0668 |  | 2B | 0.0691 | 0.0753 | 0.0759 | 0.0786 | 0.086 |  | 0.07 | 0.172 | 0.078125
0.086 | " (#2)" | 2-64 UNF | 2-64 UNF | 64 | 3A | 0.086 | 0.0822 | 0.0759 | 0.0744 | 0.0674 |  | 3B | 0.0691 | 0.0753 | 0.0759 | 0.0779 | 0.086 |  | 0.07 | 0.172 | 0.078125
0.099 | " (#3)" | 3-48 UNC | 3-48 UNC | 48 | 2A | 0.0983 | 0.0938 | 0.0848 | 0.0825 | 0.0734 |  | 2B | 0.0764 | 0.0845 | 0.0855 | 0.0885 | 0.099 |  | 0.0785 | 0.198 | 0.10417
0.099 | " (#3)" | 3-48 UNC | 3-48 UNC | 48 | 3A | 0.099 | 0.0945 | 0.0855 | 0.0838 | 0.0741 |  | 3B | 0.0764 | 0.0845 | 0.0855 | 0.0877 | 0.099 |  | 0.0785 | 0.198 | 0.10417
0.099 | " (#3)" | 3-56 UNF | 3-56 UNF | 56 | 2A | 0.0983 | 0.0942 | 0.0867 | 0.0845 | 0.0771 |  | 2B | 0.0797 | 0.0865 | 0.0874 | 0.0902 | 0.099 |  | 0.082 | 0.198 | 0.089286
0.099 | " (#3)" | 3-56 UNF | 3-56 UNF | 56 | 3A | 0.099 | 0.0949 | 0.0874 | 0.0858 | 0.0778 |  | 3B | 0.0797 | 0.0865 | 0.0874 | 0.0895 | 0.099 |  | 0.082 | 0.198 | 0.089286
0.112 | " (#4)" | 4-40 UNC | 4-40 UNC | 40 | 2A | 0.1112 | 0.1061 | 0.095 | 0.0925 | 0.0814 |  | 2B | 0.0849 | 0.0939 | 0.0958 | 0.0991 | 0.112 |  | 0.089 | 0.224 | 0.125
0.112 | " (#4)" | 4-40 UNC | 4-40 UNC | 40 | 3A | 0.112 | 0.1069 | 0.0958 | 0.0939 | 0.0822 |  | 3B | 0.0849 | 0.0939 | 0.0958 | 0.0982 | 0.112 |  | 0.089 | 0.224 | 0.125
0.112 | " (#4)" | 4-48 UNF | 4-48 UNF | 48 | 2A | 0.1113 | 0.1068 | 0.0978 | 0.0954 | 0.0864 |  | 2B | 0.0894 | 0.0968 | 0.0985 | 0.1016 | 0.112 |  | 0.0935 | 0.224 | 0.10417
0.112 | " (#4)" | 4-48 UNF | 4-48 UNF | 48 | 3A | 0.112 | 0.1075 | 0.0985 | 0.0967 | 0.0871 |  | 3B | 0.0894 | 0.0968 | 0.0985 | 0.1008 | 0.112 |  | 0.0935 | 0.224 | 0.10417
0.125 | " (#5)" | 5-40 UNC | 5-40 UNC | 40 | 2A | 0.1242 | 0.1191 | 0.108 | 0.1054 | 0.0944 |  | 2B | 0.0979 | 0.1062 | 0.1088 | 0.1121 | 0.125 |  | 0.1015 | 0.25 | 0.125
0.125 | " (#5)" | 5-40 UNC | 5-40 UNC | 40 | 3A | 0.125 | 0.1199 | 0.1088 | 0.1069 | 0.0952 |  | 3B | 0.0979 | 0.1062 | 0.1088 | 0.1113 | 0.125 |  | 0.1015 | 0.25 | 0.125
0.125 | " (#5)" | 5-44 UNF | 5-44 UNF | 44 | 2A | 0.1243 | 0.1195 | 0.1095 | 0.107 | 0.0972 |  | 2B | 0.1004 | 0.1079 | 0.1102 | 0.1134 | 0.125 |  | 0.104 | 0.25 | 0.11364
0.125 | " (#5)" | 5-44 UNF | 5-44 UNF | 44 | 3A | 0.125 | 0.1202 | 0.1102 | 0.1083 | 0.0979 |  | 3B | 0.1004 | 0.1079 | 0.1102 | 0.1126 | 0.125 |  | 0.104 | 0.25 | 0.11364
0.138 | " (#6)" | 6-32 UNC | 6-32 UNC | 32 | 2A | 0.1372 | 0.1312 | 0.1169 | 0.1141 | 0.1 |  | 2B | 0.104 | 0.114 | 0.1177 | 0.1214 | 0.138 |  | 0.1065 | 0.276 | 0.15625
0.138 | " (#6)" | 6-32 UNC | 6-32 UNC | 32 | 3A | 0.138 | 0.132 | 0.1177 | 0.1156 | 0.1008 |  | 3B | 0.104 | 0.114 | 0.1177 | 0.1204 | 0.138 |  | 0.1065 | 0.276 | 0.15625
0.138 | " (#6)" | 6-40 UNF | 6-40 UNF | 40 | 2A | 0.1372 | 0.1321 | 0.121 | 0.1184 | 0.1074 |  | 2B | 0.111 | 0.119 | 0.1218 | 0.1252 | 0.138 |  | 0.113 | 0.276 | 0.125
0.138 | " (#6)" | 6-40 UNF | 6-40 UNF | 40 | 3A | 0.138 | 0.1329 | 0.1218 | 0.1198 | 0.1082 |  | 3B | 0.111 | 0.1186 | 0.1218 | 0.1243 | 0.138 |  | 0.113 | 0.276 | 0.125
0.164 | " (#8)" | 8-32 UNC | 8-32 UNC | 32 | 2A | 0.1631 | 0.1571 | 0.1428 | 0.1399 | 0.1259 |  | 2B | 0.13 | 0.139 | 0.1437 | 0.1475 | 0.164 |  | 0.136 | 0.328 | 0.15625
0.164 | " (#8)" | 8-32 UNC | 8-32 UNC | 32 | 3A | 0.164 | 0.158 | 0.1437 | 0.1415 | 0.1268 |  | 3B | 0.13 | 0.1389 | 0.1437 | 0.1465 | 0.164 |  | 0.136 | 0.328 | 0.15625
0.164 | " (#8)" | 8-36 UNF | 8-36 UNF | 36 | 2A | 0.1632 | 0.1577 | 0.1452 | 0.1424 | 0.1301 |  | 2B | 0.134 | 0.142 | 0.146 | 0.1496 | 0.164 |  | 0.136 | 0.328 | 0.13889
0.164 | " (#8)" | 8-36 UNF | 8-36 UNF | 36 | 3A | 0.164 | 0.1585 | 0.146 | 0.1439 | 0.1309 |  | 3B | 0.134 | 0.1416 | 0.146 | 0.1487 | 0.164 |  | 0.136 | 0.328 | 0.13889
0.19 | " (#10)" | 10-24 UNC | 10-24 UNC | 24 | 2A | 0.189 | 0.1818 | 0.1619 | 0.1586 | 0.1394 |  | 2B | 0.145 | 0.156 | 0.1629 | 0.1672 | 0.19 |  | 0.1495 | 0.38 | 0.20833
0.19 | " (#10)" | 10-24 UNC | 10-24 UNC | 24 | 3A | 0.19 | 0.1828 | 0.1629 | 0.1604 | 0.1404 |  | 3B | 0.145 | 0.1555 | 0.1629 | 0.1661 | 0.19 |  | 0.1495 | 0.38 | 0.20833
0.19 | " (#10)" | 10-28 UNS | 10-28 UNS | 28 | 2A | 0.189 | 0.1825 | 0.1658 | 0.1625 | 0.1464 |  | 2B | 0.151 | 0.16 | 0.1668 | 0.1711 | 0.19 |  | 0.152 | 0.38 | 0.17857
0.19 | " (#10)" | 10-32 UNF | 10-32 UNF | 32 | 2A | 0.1891 | 0.1831 | 1.1688 | 0.1658 | 0.1519 |  | 2B | 0.156 | 0.164 | 0.1697 | 0.1736 | 0.19 |  | 0.159 | 0.38 | 0.15625
0.19 | " (#10)" | 10-32 UNF | 10-32 UNF | 32 | 3A | 0.19 | 0.184 | 0.1697 | 0.1674 | 0.1528 |  | 3B | 0.156 | 0.1641 | 0.1697 | 0.1726 | 0.19 |  | 0.159 | 0.38 | 0.15625
0.19 | " (#10)" | 10-36 UNS | 10-36 UNS | 36 | 2A | 0.1891 | 0.1836 | 0.1711 | 0.1681 | 0.156 |  | 2B | 0.16 | 0.166 | 0.172 | 0.1759 | 0.19 |  | 0.159 | 0.38 | 0.13889
0.19 | " (#10)" | 10-40 UNS | 10-40 UNS | 40 | 2A | 0.1891 | 0.184 | 0.1729 | 0.17 | 0.1592 |  | 2B | 0.163 | 0.169 | 0.1738 | 0.1775 | 0.19 |  | 0.161 | 0.38 | 0.125
0.19 | " (#10)" | 10-48 UNS | 10-48 UNS | 48 | 2A | 0.1892 | 0.1847 | 0.1757 | 0.1731 | 0.1644 |  | 2B | 0.167 | 0.172 | 0.1765 | 0.1799 | 0.19 |  | 0.166 | 0.38 | 0.10417
0.19 | " (#10)" | 10-56 UNS | 10-56 UNS | 56 | 2A | 0.1893 | 0.1852 | 0.1777 | 0.1752 | 0.1681 |  | 2B | 0.171 | 0.175 | 0.1784 | 0.1816 | 0.19 |  | 0.1695 | 0.38 | 0.089286
0.216 | " (#12)" | 12-24 UNC | 12-24 UNC | 24 | 2A | 0.215 | 0.2078 | 0.1879 | 0.1845 | 0.1654 |  | 2B | 0.171 | 0.181 | 0.1889 | 0.1933 | 0.216 |  | 0.177 | 0.432 | 0.20833
0.216 | " (#12)" | 12-24 UNC | 12-24 UNC | 24 | 3A | 0.216 | 0.2088 | 0.1889 | 0.1863 | 0.1664 |  | 3B | 0.171 | 0.1807 | 0.1889 | 0.1922 | 0.216 |  | 0.177 | 0.432 | 0.20833
0.216 | " (#12)" | 12-28 UNF | 12-28 UNF | 28 | 2A | 0.215 | 0.2085 | 0.1918 | 0.1886 | 0.1724 |  | 2B | 0.177 | 0.186 | 0.1928 | 0.197 | 0.216 |  | 0.182 | 0.432 | 0.17857
0.216 | " (#12)" | 12-28 UNF | 12-28 UNF | 28 | 3A | 0.216 | 0.2095 | 0.1928 | 0.1904 | 0.1734 |  | 3B | 0.177 | 0.1857 | 0.1928 | 0.1959 | 0.216 |  | 0.182 | 0.432 | 0.17857
0.216 | " (#12)" | 12-32 UNEF | 12-32 UNEF | 32 | 2A | 0.2151 | 0.2091 | 0.1948 | 0.1917 | 0.1779 |  | 2B | 0.182 | 0.19 | 0.1957 | 0.1998 | 0.216 |  | 0.18 | 0.432 | 0.15625
0.216 | " (#12)" | 12-32 UNEF | 12-32 UNEF | 32 | 3A | 0.216 | 0.21 | 0.1957 | 0.1933 | 0.1788 |  | 3B | 0.182 | 0.1895 | 0.1957 | 0.1988 | 0.216 |  | 0.18 | 0.432 | 0.15625
0.216 | " (#12)" | 12-36 UNS | 12-36 UNS | 36 | 2A | 0.2151 | 0.2096 | 0.1971 | 0.1941 | 0.1821 |  | 2B | 0.186 | 0.192 | 0.198 | 0.2019 | 0.216 |  | 0.189 | 0.432 | 0.13889
0.216 | " (#12)" | 12-40 UNS | 12-40 UNS | 40 | 2A | 0.2151 | 0.21 | 0.1989 | 0.196 | 0.1835 |  | 2B | 0.189 | 0.195 | 0.1998 | 0.2035 | 0.216 |  | 0.191 | 0.432 | 0.125
0.216 | " (#12)" | 12-48 UNS | 12-48 UNS | 48 | 2A | 0.2152 | 0.2107 | 0.2017 | 0.1991 | 0.1904 |  | 2B | 0.193 | 0.198 | 0.2025 | 0.2059 | 0.216 |  | 0.196 | 0.432 | 0.10417
0.216 | " (#12)" | 12-56 UNS | 12-56 UNS | 56 | 2A | 0.2153 | 0.2112 | 0.2037 | 0.2012 | 0.1941 |  | 2B | 0.197 | 0.201 | 0.2044 | 0.2076 | 0.216 |  | 0.196 | 0.432 | 0.089286
0.25 |  | 1/4-20 UNC | 1/4-20 UNC | 20 | 1A | 0.2489 | 0.2367 | 0.2164 | 0.2108 | 0.1894 |  | 1B | 0.196 | 0.207 | 0.2175 | 0.2248 | 0.25 |  | 0.201 | 0.5 | 0.25
0.25 |  | 1/4-20 UNC | 1/4-20 UNC | 20 | 2A | 0.2489 | 0.2408 | 0.2164 | 0.2127 | 0.1894 |  | 2B | 0.196 | 0.207 | 0.2175 | 0.2224 | 0.25 |  | 0.201 | 0.5 | 0.25
0.25 |  | 1/4-20 UNC | 1/4-20 UNC | 20 | 3A | 0.25 | 0.2419 | 0.2175 | 0.2147 | 0.1905 |  | 3B | 0.196 | 0.2067 | 0.2175 | 0.2211 | 0.25 |  | 0.201 | 0.5 | 0.25
0.25 |  | 1/4-24 UNS | 1/4-24 UNS | 24 | 2A | 0.2489 | 0.2417 | 0.2218 | 0.2181 | 0.1993 |  | 2B | 0.205 | 0.215 | 0.2229 | 0.2277 | 0.25 |  | 0.209 | 0.5 | 0.20833
0.25 |  | 1/4-27 UNS | 1/4-27 UNS | 27 | 2A | 0.249 | 0.2423 | 0.2249 | 0.2214 | 0.2049 |  | 2B | 0.21 | 0.219 | 0.2259 | 0.2304 | 0.25 |  | 0.213 | 0.5 | 0.18519
0.25 |  | 1/4-28 UNF | 1/4-28 UNF | 28 | 1A | 0.249 | 0.2392 | 0.2258 | 0.2208 | 0.2064 |  | 1B | 0.211 | 0.22 | 0.2268 | 0.2333 | 0.25 |  | 0.213 | 0.5 | 0.17857
0.25 |  | 1/4-28 UNF | 1/4-28 UNF | 28 | 2A | 0.249 | 0.2425 | 0.2258 | 0.2225 | 0.2064 |  | 2B | 0.211 | 0.22 | 0.2268 | 0.2311 | 0.25 |  | 0.213 | 0.5 | 0.17857
0.25 |  | 1/4-28 UNF | 1/4-28 UNF | 28 | 3A | 0.25 | 0.2435 | 0.2268 | 0.2243 | 0.2074 |  | 3B | 0.211 | 0.219 | 0.2268 | 0.23 | 0.25 |  | 0.213 | 0.5 | 0.17857
0.25 |  | 1/4-32 UNEF | 1/4-32 UNEF | 32 | 2A | 0.249 | 0.243 | 0.2287 | 0.2255 | 0.2118 |  | 2B | 0.216 | 0.224 | 0.2297 | 0.2339 | 0.25 |  | 0.2187 | 0.5 | 0.15625
0.25 |  | 1/4-32 UNEF | 1/4-32 UNEF | 32 | 3A | 0.25 | 0.244 | 0.2297 | 0.2273 | 0.2128 |  | 3B | 0.216 | 0.2229 | 0.2297 | 0.2328 | 0.25 |  | 0.2187 | 0.5 | 0.15625
0.25 |  | 1/4-36 UNS | 1/4-36 UNS | 36 | 2A | 0.2491 | 0.2436 | 0.2311 | 0.228 | 0.2161 |  | 2B | 0.22 | 0.226 | 0.232 | 0.236 | 0.25 |  | 0.221 | 0.5 | 0.13889
0.25 |  | 1/4-40 UNS | 1/4-40 UNS | 40 | 2A | 0.2491 | 0.244 | 0.2329 | 0.23 | 0.2193 |  | 2B | 0.223 | 0.229 | 0.2338 | 0.2376 | 0.25 |  | 0.228 | 0.5 | 0.125
0.25 |  | 1/4-48 UNS | 1/4-48 UNS | 48 | 2A | 0.2492 | 0.2447 | 0.2357 | 0.233 | 0.2243 |  | 2B | 0.227 | 0.232 | 0.2365 | 0.2401 | 0.25 |  | 0.228 | 0.5 | 0.10417
0.25 |  | 1/4-56 UNS | 1/4-56 UNS | 56 | 2A | 0.2492 | 0.2451 | 0.2376 | 0.235 | 0.228 |  | 2B | 0.231 | 0.235 | 0.2384 | 0.2417 | 0.25 |  | 0.234 | 0.5 | 0.089286
0.3125 |  | 5/16-18 UNC | 5/16-18 UNC | 18 | 1A | 0.3113 | 0.2982 | 0.2752 | 0.2691 | 0.2452 |  | 1B | 0.252 | 0.265 | 0.2764 | 0.2843 | 0.3125 |  | 0.257 | 0.625 | 0.27778
0.3125 |  | 5/16-18 UNC | 5/16-18 UNC | 18 | 2A | 0.3113 | 0.3026 | 0.2752 | 0.2712 | 0.2452 |  | 2B | 0.252 | 0.265 | 0.2764 | 0.2817 | 0.3125 |  | 0.257 | 0.625 | 0.27778
0.3125 |  | 5/16-18 UNC | 5/16-18 UNC | 18 | 3A | 0.3125 | 0.3038 | 0.2764 | 0.2734 | 0.2464 |  | 3B | 0.252 | 0.263 | 0.2764 | 0.2803 | 0.3125 |  | 0.257 | 0.625 | 0.27778
0.3125 |  | 5/16-20 UN | 5/16-20 UN | 20 | 2A | 0.3113 | 0.3032 | 0.2788 | 0.2748 | 0.2518 |  | 2B | 0.258 | 0.27 | 0.28 | 0.2852 | 0.3125 |  | 0.2656 | 0.625 | 0.25
0.3125 |  | 5/16-20 UN | 5/16-20 UN | 20 | 3A | 0.3125 | 0.3044 | 0.28 | 0.277 | 0.253 |  | 3B | 0.258 | 0.268 | 0.28 | 0.2839 | 0.3125 |  | 0.2656 | 0.625 | 0.25
0.3125 |  | 5/16-24 UNF | 5/16-24 UNF | 24 | 1A | 0.3114 | 0.3006 | 0.2843 | 0.2788 | 0.2618 |  | 1B | 0.267 | 0.277 | 0.2854 | 0.2925 | 0.3125 |  | 0.272 | 0.625 | 0.20833
0.3125 |  | 5/16-24 UNF | 5/16-24 UNF | 24 | 2A | 0.3114 | 0.3042 | 0.2843 | 0.2806 | 0.2618 |  | 2B | 0.267 | 0.277 | 0.2854 | 0.2902 | 0.3125 |  | 0.272 | 0.625 | 0.20833
0.3125 |  | 5/16-24 UNF | 5/16-24 UNF | 24 | 3A | 0.3125 | 0.3053 | 0.2854 | 0.2827 | 0.2629 |  | 3B | 0.267 | 0.2754 | 0.2854 | 0.289 | 0.3125 |  | 0.272 | 0.625 | 0.20833
0.3125 |  | 5/16-27 UNS | 5/16-27 UNS | 27 | 2A | 0.3115 | 0.3048 | 0.2874 | 0.2839 | 0.2674 |  | 2B | 0.272 | 0.281 | 0.2884 | 0.2929 | 0.3125 |  | 0.277 | 0.625 | 0.18519
0.3125 |  | 5/16-28 UN | 5/16-28 UN | 28 | 2A | 0.3115 | 0.305 | 0.2883 | 0.2849 | 0.2689 |  | 2B | 0.274 | 0.282 | 0.2893 | 0.2937 | 0.3125 |  | 0.277 | 0.625 | 0.17857
0.3125 |  | 5/16-28 UN | 5/16-28 UN | 28 | 3A | 0.3125 | 0.306 | 0.2893 | 0.2867 | 0.2699 |  | 3B | 0.274 | 0.2807 | 0.2893 | 0.2926 | 0.3125 |  | 0.277 | 0.625 | 0.17857
0.3125 |  | 5/16-32 UNEF | 5/16-32 UNEF | 32 | 2A | 0.3115 | 0.3055 | 0.2912 | 0.288 | 0.2743 |  | 2B | 0.279 | 0.286 | 0.2922 | 0.2964 | 0.3125 |  | 0.2812 | 0.625 | 0.15625
0.3125 |  | 5/16-32 UNEF | 5/16-32 UNEF | 32 | 3A | 0.3125 | 0.3065 | 0.2922 | 0.2898 | 0.2753 |  | 3B | 0.279 | 0.2847 | 0.2922 | 0.2953 | 0.3125 |  | 0.2812 | 0.625 | 0.15625
0.3125 |  | 5/16-36 UNS | 5/16-36 UNS | 36 | 2A | 0.3116 | 0.3061 | 0.2936 | 0.2905 | 0.2785 |  | 2B | 0.282 | 0.289 | 0.2945 | 0.2985 | 0.3125 |  | 0.2812 | 0.625 | 0.13889
0.3125 |  | 5/16-40 UNS | 5/16-40 UNS | 40 | 2A | 0.3116 | 0.3065 | 0.2954 | 0.2925 | 0.2818 |  | 2B | 0.285 | 0.291 | 0.2963 | 0.3001 | 0.3125 |  | 0.29 | 0.625 | 0.125
0.3125 |  | 5/16-48 UNS | 5/16-48 UNS | 48 | 2A | 0.3117 | 0.3072 | 0.2982 | 0.2955 | 0.2869 |  | 2B | 0.29 | 0.295 | 0.299 | 0.3026 | 0.3125 |  | 0.29 | 0.625 | 0.10417
0.375 |  | 3/8-16 UNC | 3/8-16 UNC | 16 | 1A | 0.3737 | 0.3595 | 0.3331 | 0.3266 | 0.2992 |  | 1B | 0.307 | 0.321 | 0.3344 | 0.3429 | 0.375 |  | 0.3125 | 0.75 | 0.3125
0.375 |  | 3/8-16 UNC | 3/8-16 UNC | 16 | 2A | 0.3737 | 0.3643 | 0.3331 | 0.3287 | 0.2992 |  | 2B | 0.307 | 0.321 | 0.3344 | 0.3401 | 0.375 |  | 0.3125 | 0.75 | 0.3125
0.375 |  | 3/8-16 UNC | 3/8-16 UNC | 16 | 3A | 0.375 | 0.3656 | 0.3344 | 0.3311 | 0.3005 |  | 3B | 0.307 | 0.3182 | 0.3344 | 0.3387 | 0.375 |  | 0.3125 | 0.75 | 0.3125
0.375 |  | 3/8-18 UNS | 3/8-18 UNS | 18 | 2A | 0.3737 | 0.365 | 0.3376 | 0.3333 | 0.3076 |  | 2B | 0.315 | 0.328 | 0.3389 | 0.3445 | 0.375 |  | 0.316 | 0.75 | 0.27778
0.375 |  | 3/8-20 UN | 3/8-20 UN | 20 | 2A | 0.3738 | 0.3657 | 0.3413 | 0.3372 | 0.3143 |  | 2B | 0.321 | 0.332 | 0.3425 | 0.3479 | 0.375 |  | 0.3281 | 0.75 | 0.25
0.375 |  | 3/8-20 UN | 3/8-20 UN | 20 | 3A | 0.375 | 0.3669 | 0.3425 | 0.3394 | 0.3155 |  | 3B | 0.321 | 0.3297 | 0.3425 | 0.3465 | 0.375 |  | 0.3281 | 0.75 | 0.25
0.375 |  | 3/8-24 UNF | 3/8-24 UNF | 24 | 1A | 0.3739 | 0.3631 | 0.3468 | 0.3411 | 0.3243 |  | 1B | 0.33 | 0.34 | 0.3479 | 0.3553 | 0.375 |  | 0.332 | 0.75 | 0.20833
0.375 |  | 3/8-24 UNF | 3/8-24 UNF | 24 | 2A | 0.3739 | 0.3667 | 0.3468 | 0.343 | 0.3243 |  | 2B | 0.33 | 0.34 | 0.3479 | 0.3528 | 0.375 |  | 0.332 | 0.75 | 0.20833
0.375 |  | 3/8-24 UNF | 3/8-24 UNF | 24 | 3A | 0.375 | 0.3678 | 0.3479 | 0.345 | 0.3254 |  | 3B | 0.33 | 0.3372 | 0.3479 | 0.3516 | 0.375 |  | 0.332 | 0.75 | 0.20833
0.375 |  | 3/8-27 UNS | 3/8-27 UNS | 27 | 2A | 0.3739 | 0.3672 | 0.3498 | 0.3462 | 0.3298 |  | 2B | 0.335 | 0.344 | 0.3509 | 0.3556 | 0.375 |  | 0.339 | 0.75 | 0.18519
0.375 |  | 3/8-28 UN | 3/8-28 UN | 28 | 2A | 0.3739 | 0.3674 | 0.3507 | 0.3471 | 0.3313 |  | 2B | 0.336 | 0.345 | 0.3518 | 0.3564 | 0.375 |  | 0.339 | 0.75 | 0.17857
0.375 |  | 3/8-28 UN | 3/8-28 UN | 28 | 3A | 0.375 | 0.3685 | 0.3518 | 0.3491 | 0.3324 |  | 3B | 0.336 | 0.3426 | 0.3518 | 0.3553 | 0.375 |  | 0.339 | 0.75 | 0.17857
0.375 |  | 3/8-32 UNEF | 3/8-32 UNEF | 32 | 2A | 0.374 | 0.368 | 0.3537 | 0.3503 | 0.3368 |  | 2B | 0.341 | 0.349 | 0.3547 | 0.3591 | 0.375 |  | 0.348 | 0.75 | 0.15625
0.375 |  | 3/8-32 UNEF | 3/8-32 UNEF | 32 | 3A | 0.375 | 0.369 | 0.3547 | 0.3522 | 0.3378 |  | 3B | 0.341 | 0.3469 | 0.3547 | 0.358 | 0.375 |  | 0.348 | 0.75 | 0.15625
0.375 |  | 3/8-36 UNS | 3/8-36 UNS | 36 | 2A | 0.374 | 0.3685 | 0.356 | 0.3528 | 0.3409 |  | 2B | 0.345 | 0.352 | 0.357 | 0.3612 | 0.375 |  | 0.348 | 0.75 | 0.13889
0.375 |  | 3/8-40 UNS | 3/8-40 UNS | 40 | 2A | 0.3741 | 0.369 | 0.3579 | 0.3548 | 0.3443 |  | 2B | 0.348 | 0.354 | 0.3588 | 0.3628 | 0.375 |  | 0.348 | 0.75 | 0.125
0.39 |  | 0.390-27 UNS | 0.390-27 UNS | 27 | 2A | 0.3889 | 0.3822 | 0.3648 | 0.3612 | 0.3448 |  | 2B | 0.35 | 0.359 | 0.3659 | 0.3706 | 0.39 |  | 0.348 | 0.78 | 0.18519
0.4375 |  | 7/16-14 UNC | 7/16-14 UNC | 14 | 1A | 0.4361 | 0.4206 | 0.3897 | 0.3826 | 0.3511 |  | 1B | 0.36 | 0.376 | 0.3911 | 0.4003 | 0.4375 |  | 0.368 | 0.875 | 0.35714
0.4375 |  | 7/16-14 UNC | 7/16-14 UNC | 14 | 2A | 0.4361 | 0.4258 | 0.3897 | 0.385 | 0.3511 |  | 2B | 0.36 | 0.376 | 0.3911 | 0.3972 | 0.4375 |  | 0.368 | 0.875 | 0.35714
0.4375 |  | 7/16-14 UNC | 7/16-14 UNC | 14 | 3A | 0.4375 | 0.4272 | 0.3911 | 0.3876 | 0.3525 |  | 3B | 0.36 | 0.3717 | 0.3911 | 0.3957 | 0.4375 |  | 0.368 | 0.875 | 0.35714
0.4375 |  | 7/16-16 UN | 7/16-16 UN | 16 | 2A | 0.4361 | 0.4267 | 0.3955 | 0.3909 | 0.3616 |  | 2B | 0.37 | 0.384 | 0.3969 | 0.4028 | 0.4375 |  | 0.377 | 0.875 | 0.3125
0.4375 |  | 7/16-16 UN | 7/16-16 UN | 16 | 3A | 0.4375 | 0.4281 | 0.3969 | 0.3935 | 0.363 |  | 3B | 0.37 | 0.38 | 0.3969 | 0.4014 | 0.4375 |  | 0.377 | 0.875 | 0.3125
0.4375 |  | 7/16-18 UNS | 7/16-18 UNS | 18 | 2A | 0.4362 | 0.4275 | 0.4001 | 0.3958 | 0.3701 |  | 2B | 0.377 | 0.39 | 0.4014 | 0.407 | 0.4375 |  | 0.386 | 0.875 | 0.27778
0.4375 |  | 7/16-20 UNF | 7/16-20 UNF | 20 | 1A | 0.4362 | 0.424 | 0.4037 | 0.3975 | 0.3767 |  | 1B | 0.383 | 0.395 | 0.405 | 0.4131 | 0.4375 |  | 0.3906 | 0.875 | 0.25
0.4375 |  | 7/16-20 UNF | 7/16-20 UNF | 20 | 2A | 0.4362 | 0.4281 | 0.4037 | 0.3995 | 0.3767 |  | 2B | 0.383 | 0.395 | 0.405 | 0.4104 | 0.4375 |  | 0.3906 | 0.875 | 0.25
0.4375 |  | 7/16-20 UNF | 7/16-20 UNF | 20 | 3A | 0.4375 | 0.4294 | 0.405 | 0.4019 | 0.378 |  | 3B | 0.383 | 0.3916 | 0.405 | 0.4091 | 0.4375 |  | 0.3906 | 0.875 | 0.25
0.4375 |  | 7/16-24 UNS | 7/16-24 UNS | 24 | 2A | 0.4364 | 0.4292 | 0.4093 | 0.4055 | 0.3868 |  | 2B | 0.392 | 0.402 | 0.4104 | 0.4153 | 0.4375 |  | 0.397 | 0.875 | 0.20833
0.4375 |  | 7/16-27 UNS | 7/16-27 UNS | 27 | 2A | 0.4364 | 0.4297 | 0.4123 | 0.4087 | 0.3923 |  | 2B | 0.397 | 0.406 | 0.4134 | 0.4181 | 0.4375 |  | 0.404 | 0.875 | 0.18519
0.4375 |  | 7/16-28 UNEF | 7/16-28 UNEF | 28 | 2A | 0.4364 | 0.4299 | 0.4132 | 0.4096 | 0.3938 |  | 2B | 0.399 | 0.407 | 0.4143 | 0.4189 | 0.4375 |  | 0.404 | 0.875 | 0.17857
0.4375 |  | 7/16-28 UNEF | 7/16-28 UNEF | 28 | 3A | 0.4375 | 0.431 | 0.4143 | 0.4116 | 0.3949 |  | 3B | 0.399 | 0.4051 | 0.4143 | 0.4178 | 0.4375 |  | 0.404 | 0.875 | 0.17857
0.4375 |  | 7/16-32 UN | 7/16-32 UN | 32 | 2A | 0.4365 | 0.4305 | 0.4162 | 0.4128 | 0.3993 |  | 2B | 0.404 | 0.411 | 0.4172 | 0.4216 | 0.4375 |  | 0.404 | 0.875 | 0.15625
0.4375 |  | 7/16-32 UN | 7/16-32 UN | 32 | 3A | 0.4375 | 0.4315 | 0.4172 | 0.4147 | 0.4003 |  | 3B | 0.404 | 0.4094 | 0.4172 | 0.4205 | 0.4375 |  | 0.404 | 0.875 | 0.15625
0.5 |  | 1/2-13 UNC | 1/2-13 UNC | 13 | 1A | 0.4985 | 0.4822 | 0.4485 | 0.4411 | 0.4069 |  | 1B | 0.417 | 0.434 | 0.45 | 0.4597 | 0.5 |  | 0.4219 | 1 | 0.38462
0.5 |  | 1/2-13 UNC | 1/2-13 UNC | 13 | 2A | 0.4985 | 0.4876 | 0.4485 | 0.4435 | 0.4069 |  | 2B | 0.417 | 0.434 | 0.45 | 0.4565 | 0.5 |  | 0.4219 | 1 | 0.38462
0.5 |  | 1/2-13 UNC | 1/2-13 UNC | 13 | 3A | 0.5 | 0.4891 | 0.45 | 0.4463 | 0.4084 |  | 3B | 0.417 | 0.4284 | 0.45 | 0.4548 | 0.5 |  | 0.4219 | 1 | 0.38462
0.5 |  | 1/2-12 UNS | 1/2-12 UNS | 12 | 2A | 0.4984 | 0.487 | 0.4443 | 0.4389 | 0.3992 |  | 2B | 0.41 | 0.428 | 0.4459 | 0.4529 | 0.5 |  | 0.4219 | 1 | 0.41667
0.5 |  | 1/2-12 UNS | 1/2-12 UNS | 12 | 3A | 0.5 | 0.4886 | 0.4459 | 0.4419 | 0.4008 |  | 3B | 0.41 | 0.4223 | 0.4459 | 0.4511 | 0.5 |  | 0.4219 | 1 | 0.41667
0.5 |  | 1/2-14 UNS | 1/2-14 UNS | 14 | 2A | 0.4985 | 0.4882 | 0.4521 | 0.4471 | 0.4135 |  | 2B | 0.423 | 0.438 | 0.4536 | 0.4601 | 0.5 |  | 0.4219 | 1 | 0.35714
0.5 |  | 1/2-16 UN | 1/2-16 UN | 16 | 2A | 0.4986 | 0.4892 | 0.458 | 0.4533 | 0.4241 |  | 2B | 0.432 | 0.446 | 0.4594 | 0.4655 | 0.5 |  | 0.4375 | 1 | 0.3125
0.5 |  | 1/2-16 UN | 1/2-16 UN | 16 | 3A | 0.5 | 0.4906 | 0.4594 | 0.4559 | 0.4255 |  | 3B | 0.432 | 0.4419 | 0.4594 | 0.464 | 0.5 |  | 0.4375 | 1 | 0.3125
0.5 |  | 1/2-18 UNS | 1/2-18 UNS | 18 | 2A | 0.4987 | 0.49 | 0.4626 | 0.4582 | 0.4326 |  | 2B | 0.44 | 0.453 | 0.4639 | 0.4697 | 0.5 |  | 0.4375 | 1 | 0.27778
0.5 |  | 1/2-20 UNF | 1/2-20 UNF | 20 | 1A | 0.4987 | 0.4865 | 0.4662 | 0.4598 | 0.4392 |  | 1B | 0.446 | 0.457 | 0.4675 | 0.4759 | 0.5 |  | 0.4531 | 1 | 0.25
0.5 |  | 1/2-20 UNF | 1/2-20 UNF | 20 | 2A | 0.4987 | 0.4906 | 0.4662 | 0.4619 | 0.4392 |  | 2B | 0.446 | 0.457 | 0.4675 | 0.4731 | 0.5 |  | 0.4531 | 1 | 0.25
0.5 |  | 1/2-20 UNF | 1/2-20 UNF | 20 | 3A | 0.5 | 0.4919 | 0.4675 | 0.4643 | 0.4405 |  | 3B | 0.446 | 0.4537 | 0.4675 | 0.4717 | 0.5 |  | 0.4531 | 1 | 0.25
0.5 |  | 1/2-24 UNS | 1/2-24 UNS | 24 | 2A | 0.4988 | 0.4916 | 0.4717 | 0.4678 | 0.4492 |  | 2B | 0.455 | 0.465 | 0.4729 | 0.478 | 0.5 |  | 0.4531 | 1 | 0.20833
0.5 |  | 1/2-27 UNS | 1/2-27 UNS | 27 | 2A | 0.4989 | 0.4922 | 0.4748 | 0.4711 | 0.4548 |  | 2B | 0.46 | 0.469 | 0.4759 | 0.4807 | 0.5 |  | 0.4687 | 1 | 0.18519
0.5 |  | 1/2-28 UNEF | 1/2-28 UNEF | 28 | 2A | 0.4989 | 0.4924 | 0.4757 | 0.472 | 0.4563 |  | 2B | 0.461 | 0.47 | 0.4768 | 0.4816 | 0.5 |  | 0.4687 | 1 | 0.17857
0.5 |  | 1/2-28 UNEF | 1/2-28 UNEF | 28 | 3A | 0.5 | 0.4935 | 0.4768 | 0.474 | 0.4574 |  | 3B | 0.461 | 0.4676 | 0.4768 | 0.4804 | 0.5 |  | 0.4687 | 1 | 0.17857
0.5 |  | 1/2-32 UN | 1/2-32 UN | 32 | 2A | 0.499 | 0.493 | 0.4787 | 0.4752 | 0.4618 |  | 2B | 0.466 | 0.474 | 0.4797 | 0.4842 | 0.5 |  | 0.4687 | 1 | 0.15625
0.5 |  | 1/2-32 UN | 1/2-32 UN | 32 | 3A | 0.5 | 0.494 | 0.4797 | 0.4771 | 0.4628 |  | 3B | 0.466 | 0.4719 | 0.4797 | 0.4831 | 0.5 |  | 0.4687 | 1 | 0.15625
0.5625 |  | 9/16-12 UNC | 9/16-12 UNC | 12 | 1A | 0.5609 | 0.5437 | 0.5068 | 0.499 | 0.4617 |  | 1B | 0.472 | 0.49 | 0.5084 | 0.5186 | 0.5625 |  | 0.4844 | 1.125 | 0.41667
0.5625 |  | 9/16-12 UNC | 9/16-12 UNC | 12 | 2A | 0.5609 | 0.5495 | 0.5068 | 0.5016 | 0.4617 |  | 2B | 0.472 | 0.49 | 0.5084 | 0.5152 | 0.5625 |  | 0.4844 | 1.125 | 0.41667
0.5625 |  | 9/16-12 UNC | 9/16-12 UNC | 12 | 3A | 0.5625 | 0.5511 | 0.5084 | 0.5045 | 0.4633 |  | 3B | 0.472 | 0.4843 | 0.5084 | 0.5135 | 0.5625 |  | 0.4844 | 1.125 | 0.41667
0.5625 |  | 9/16-14 UNS | 9/16-14 UNS | 14 | 2A | 0.561 | 0.5507 | 0.5146 | 0.5096 | 0.476 |  | 2B | 0.485 | 0.501 | 0.5161 | 0.5226 | 0.5625 |  | 0.4844 | 1.125 | 0.35714
0.5625 |  | 9/16-16 UN | 9/16-16 UN | 16 | 2A | 0.5611 | 0.5517 | 0.5205 | 0.5158 | 0.4866 |  | 2B | 0.495 | 0.509 | 0.5219 | 0.528 | 0.5625 |  | 0.5 | 1.125 | 0.3125
0.5625 |  | 9/16-16 UN | 9/16-16 UN | 16 | 3A | 0.5625 | 0.5531 | 0.5219 | 0.5184 | 0.488 |  | 3B | 0.495 | 0.504 | 0.5219 | 0.5265 | 0.5625 |  | 0.5 | 1.125 | 0.3125
0.5625 |  | 9/16-18 UNF | 9/16-18 UNF | 18 | 1A | 0.5611 | 0.548 | 0.525 | 0.5182 | 0.495 |  | 1B | 0.502 | 0.515 | 0.5264 | 0.5353 | 0.5625 |  | 0.5156 | 1.125 | 0.27778
0.5625 |  | 9/16-18 UNF | 9/16-18 UNF | 18 | 2A | 0.5611 | 0.5524 | 0.525 | 0.5205 | 0.495 |  | 2B | 0.502 | 0.515 | 0.5264 | 0.5323 | 0.5625 |  | 0.5156 | 1.125 | 0.27778
0.5625 |  | 9/16-18 UNF | 9/16-18 UNF | 18 | 3A | 0.5625 | 0.5538 | 0.5264 | 0.523 | 0.4964 |  | 3B | 0.502 | 0.5106 | 0.5264 | 0.5308 | 0.5625 |  | 0.5156 | 1.125 | 0.27778
0.5625 |  | 9/16-20 UN | 9/16-20 UN | 20 | 2A | 0.5612 | 0.5531 | 0.5287 | 0.5245 | 0.5017 |  | 2B | 0.508 | 0.52 | 0.53 | 0.5355 | 0.5625 |  | 0.5156 | 1.125 | 0.25
0.5625 |  | 9/16-20 UN | 9/16-20 UN | 20 | 3A | 0.5625 | 0.5544 | 0.53 | 0.5268 | 0.503 |  | 3B | 0.508 | 0.5162 | 0.53 | 0.5341 | 0.5625 |  | 0.5156 | 1.125 | 0.25
0.5625 |  | 9/16-24 UNEF | 9/16-24 UNEF | 24 | 2A | 0.5613 | 0.5541 | 0.5342 | 0.5303 | 0.5117 |  | 2B | 0.517 | 0.527 | 0.5354 | 0.5405 | 0.5625 |  | 0.5156 | 1.125 | 0.20833
0.5625 |  | 9/16-24 UNEF | 9/16-24 UNEF | 24 | 3A | 0.5625 | 0.5553 | 0.5354 | 0.5325 | 0.5129 |  | 3B | 0.517 | 0.5244 | 0.5354 | 0.5392 | 0.5625 |  | 0.5156 | 1.125 | 0.20833
0.5625 |  | 9/16-27 UNS | 9/16-27 UNS | 27 | 2A | 0.5614 | 0.5547 | 0.5373 | 0.5336 | 0.5173 |  | 2B | 0.522 | 0.531 | 0.5384 | 0.5432 | 0.5625 |  | 0.5312 | 1.125 | 0.18519
0.5625 |  | 9/16-28 UN | 9/16-28 UN | 28 | 2A | 0.5614 | 0.5549 | 0.5382 | 0.5345 | 0.5188 |  | 2B | 0.524 | 0.532 | 0.5393 | 0.5441 | 0.5625 |  | 0.5312 | 1.125 | 0.17857
0.5625 |  | 9/16-28 UN | 9/16-28 UN | 28 | 3A | 0.5625 | 0.556 | 0.5393 | 0.5365 | 0.5199 |  | 3B | 0.524 | 0.5301 | 0.5393 | 0.5429 | 0.5625 |  | 0.5312 | 1.125 | 0.17857
0.5625 |  | 9/16-32 UN | 9/16-32 UN | 32 | 2A | 0.5615 | 0.5555 | 0.5412 | 0.5377 | 0.5243 |  | 2B | 0.529 | 0.536 | 0.5422 | 0.5467 | 0.5625 |  | 0.5312 | 1.125 | 0.15625
0.5625 |  | 9/16-32 UN | 9/16-32 UN | 32 | 3A | 0.5625 | 0.5565 | 0.5422 | 0.5396 | 0.5253 |  | 3B | 0.529 | 0.5344 | 0.5422 | 0.5456 | 0.5625 |  | 0.5312 | 1.125 | 0.15625
0.625 |  | 5/8-11 UNC | 5/8-11 UNC | 11 | 1A | 0.6234 | 0.6052 | 0.5644 | 0.5561 | 0.5152 |  | 1B | 0.527 | 0.546 | 0.566 | 0.5767 | 0.625 |  | 0.5312 | 1.25 | 0.45455
0.625 |  | 5/8-11 UNC | 5/8-11 UNC | 11 | 2A | 0.6234 | 0.6113 | 0.5644 | 0.5589 | 0.5152 |  | 2B | 0.527 | 0.546 | 0.566 | 0.5732 | 0.625 |  | 0.5312 | 1.25 | 0.45455
0.625 |  | 5/8-11 UNC | 5/8-11 UNC | 11 | 3A | 0.625 | 0.6129 | 0.566 | 0.5619 | 0.5168 |  | 3B | 0.527 | 0.5391 | 0.566 | 0.5714 | 0.625 |  | 0.5312 | 1.25 | 0.45455
0.625 |  | 5/8-12 UN | 5/8-12 UN | 12 | 2A | 0.6234 | 0.612 | 0.5693 | 0.5639 | 0.5242 |  | 2B | 0.535 | 0.553 | 0.5709 | 0.578 | 0.625 |  | 0.5469 | 1.25 | 0.41667
0.625 |  | 5/8-12 UN | 5/8-12 UN | 12 | 3A | 0.625 | 0.6136 | 0.5709 | 0.5668 | 0.5258 |  | 3B | 0.535 | 0.5463 | 0.5709 | 0.5762 | 0.625 |  | 0.5469 | 1.25 | 0.41667
0.625 |  | 5/8-14 UNS | 5/8-14 UNS | 14 | 2A | 0.6235 | 0.6132 | 0.5771 | 0.572 | 0.5385 |  | 2B | 0.548 | 0.564 | 0.5786 | 0.5852 | 0.625 |  | 0.5469 | 1.25 | 0.35714
0.625 |  | 5/8-16 UN | 5/8-16 UN | 16 | 2A | 0.6236 | 0.6142 | 0.583 | 0.5782 | 0.5491 |  | 2B | 0.557 | 0.571 | 0.5844 | 0.5906 | 0.625 |  | 0.5625 | 1.25 | 0.3125
0.625 |  | 5/8-16 UN | 5/8-16 UN | 16 | 3A | 0.625 | 0.6156 | 0.5844 | 0.5808 | 0.5505 |  | 3B | 0.557 | 0.5662 | 0.5844 | 0.589 | 0.625 |  | 0.5625 | 1.25 | 0.3125
0.625 |  | 5/8-18 UNF | 5/8-18 UNF | 18 | 1A | 0.6236 | 0.6105 | 0.5875 | 0.5805 | 0.5575 |  | 1B | 0.565 | 0.578 | 0.5889 | 0.598 | 0.625 |  | 0.5781 | 1.25 | 0.27778
0.625 |  | 5/8-18 UNF | 5/8-18 UNF | 18 | 2A | 0.6236 | 0.6149 | 0.5875 | 0.5828 | 0.5575 |  | 2B | 0.565 | 0.578 | 0.5889 | 0.5949 | 0.625 |  | 0.5781 | 1.25 | 0.27778
0.625 |  | 5/8-18 UNF | 5/8-18 UNF | 18 | 3A | 0.625 | 0.6163 | 0.5889 | 0.5854 | 0.5589 |  | 3B | 0.565 | 0.573 | 0.5889 | 0.5934 | 0.625 |  | 0.5781 | 1.25 | 0.27778
0.625 |  | 5/8-20 UN | 5/8-20 UN | 20 | 2A | 0.6237 | 0.6156 | 0.5912 | 0.5869 | 0.5642 |  | 2B | 0.571 | 0.582 | 0.5925 | 0.5981 | 0.625 |  | 0.5781 | 1.25 | 0.25
0.625 |  | 5/8-20 UN | 5/8-20 UN | 20 | 3A | 0.625 | 0.6169 | 0.5925 | 0.5893 | 0.5655 |  | 3B | 0.571 | 0.5787 | 0.5925 | 0.5967 | 0.625 |  | 0.5781 | 1.25 | 0.25
0.625 |  | 5/8-24 UNEF | 5/8-24 UNEF | 24 | 2A | 0.6238 | 0.6166 | 0.5967 | 0.5927 | 0.5742 |  | 2B | 0.58 | 0.59 | 0.5979 | 0.6031 | 0.625 |  | 0.5781 | 1.25 | 0.20833
0.625 |  | 5/8-24 UNEF | 5/8-24 UNEF | 24 | 3A | 0.625 | 0.6178 | 0.5979 | 0.5949 | 0.5754 |  | 3B | 0.58 | 0.5869 | 0.5979 | 0.6018 | 0.625 |  | 0.5781 | 1.25 | 0.20833
0.625 |  | 5/8-27 UNS | 5/8-27 UNS | 27 | 2A | 0.6239 | 0.6172 | 0.5998 | 0.596 | 0.5798 |  | 2B | 0.585 | 0.594 | 0.6009 | 0.6059 | 0.625 |  | 0.5937 | 1.25 | 0.18519
0.625 |  | 5/8-28 UN | 5/8-28 UN | 28 | 2A | 0.6239 | 0.6174 | 0.6007 | 0.5969 | 0.5813 |  | 2B | 0.586 | 0.595 | 0.6018 | 0.6067 | 0.625 |  | 0.5937 | 1.25 | 0.17857
0.625 |  | 5/8-28 UN | 5/8-28 UN | 28 | 3A | 0.625 | 0.6185 | 0.6018 | 0.599 | 0.5824 |  | 3B | 0.586 | 0.5926 | 0.6018 | 0.6055 | 0.625 |  | 0.5937 | 1.25 | 0.17857
0.625 |  | 5/8-32 UN | 5/8-32 UN | 32 | 2A | 0.6239 | 0.6179 | 0.6036 | 0.6 | 0.5867 |  | 2B | 0.591 | 0.599 | 0.6047 | 0.6093 | 0.625 |  | 0.5937 | 1.25 | 0.15625
0.625 |  | 5/8-32 UN | 5/8-32 UN | 32 | 3A | 0.625 | 0.619 | 0.6047 | 0.602 | 0.5878 |  | 3B | 0.591 | 0.5969 | 0.6047 | 0.6082 | 0.625 |  | 0.5937 | 1.25 | 0.15625
0.6875 |  | 11/16-12 UN | 11/16-12 UN | 12 | 2A | 0.6859 | 0.6745 | 0.6318 | 0.6264 | 0.5867 |  | 2B | 0.597 | 0.615 | 0.6334 | 0.6405 | 0.6875 |  | 0.6093 | 1.375 | 0.41667
0.6875 |  | 11/16-12 UN | 11/16-12 UN | 12 | 3A | 0.6875 | 0.6761 | 0.6334 | 0.6293 | 0.5883 |  | 3B | 0.597 | 0.6085 | 0.6334 | 0.6387 | 0.6875 |  | 0.6093 | 1.375 | 0.41667
0.6875 |  | 11/16-16 UN | 11/16-16 UN | 16 | 2A | 0.6861 | 0.6767 | 0.6455 | 0.6407 | 0.6116 |  | 2B | 0.62 | 0.634 | 0.6469 | 0.6531 | 0.6875 |  | 0.625 | 1.375 | 0.3125
0.6875 |  | 11/16-16 UN | 11/16-16 UN | 16 | 3A | 0.6875 | 0.6781 | 0.6469 | 0.6433 | 0.613 |  | 3B | 0.62 | 0.6284 | 0.6469 | 0.6515 | 0.6875 |  | 0.625 | 1.375 | 0.3125
0.6875 |  | 11/16-20 UN | 11/16-20 UN | 20 | 2A | 0.6862 | 0.6781 | 0.6537 | 0.6494 | 0.6267 |  | 2B | 0.633 | 0.645 | 0.655 | 0.6606 | 0.6875 |  | 0.6406 | 1.375 | 0.25
0.6875 |  | 11/16-20 UN | 11/16-20 UN | 20 | 3A | 0.6875 | 0.6794 | 0.655 | 0.6518 | 0.628 |  | 3B | 0.633 | 0.6412 | 0.655 | 0.6592 | 0.6875 |  | 0.6406 | 1.375 | 0.25
0.6875 |  | 11/16-24 UNEF | 11/16-24 UNEF | 24 | 2A | 0.6863 | 0.6791 | 0.6592 | 0.6552 | 0.6367 |  | 2B | 0.642 | 0.652 | 0.6604 | 0.6656 | 0.6875 |  | 0.6406 | 1.375 | 0.20833
0.6875 |  | 11/16-24 UNEF | 11/16-24 UNEF | 24 | 3A | 0.6875 | 0.6803 | 0.6604 | 0.6574 | 0.6379 |  | 3B | 0.642 | 0.6494 | 0.6604 | 0.6643 | 0.6875 |  | 0.6406 | 1.375 | 0.20833
0.6875 |  | 11/16-28 UN | 11/16-28 UN | 28 | 2A | 0.6864 | 0.6799 | 0.6632 | 0.6594 | 0.6438 |  | 2B | 0.649 | 0.657 | 0.6643 | 0.6692 | 0.6875 |  | 0.6562 | 1.375 | 0.17857
0.6875 |  | 11/16-28 UN | 11/16-28 UN | 28 | 3A | 0.6875 | 0.681 | 0.6643 | 0.6615 | 0.6449 |  | 3B | 0.649 | 0.6551 | 0.6643 | 0.668 | 0.6875 |  | 0.6562 | 1.375 | 0.17857
0.6875 |  | 11/16-32 UN | 11/16-32 UN | 32 | 2A | 0.6864 | 0.6804 | 0.6661 | 0.6625 | 0.6492 |  | 2B | 0.654 | 0.661 | 0.6672 | 0.6718 | 0.6875 |  | 0.6562 | 1.375 | 0.15625
0.6875 |  | 11/16-32 UN | 11/16-32 UN | 32 | 3A | 0.6875 | 0.6815 | 0.6672 | 0.6645 | 0.6503 |  | 3B | 0.654 | 0.6594 | 0.6672 | 0.6707 | 0.6875 |  | 0.6562 | 1.375 | 0.15625
0.75 |  | 3/4-10 UNC | 3/4-10 UNC | 10 | 1A | 0.7482 | 0.7288 | 0.6832 | 0.6744 | 0.6291 |  | 1B | 0.642 | 0.663 | 0.685 | 0.6965 | 0.75 |  | 0.6562 | 1.5 | 0.5
0.75 |  | 3/4-10 UNC | 3/4-10 UNC | 10 | 2A | 0.7482 | 0.7353 | 0.6832 | 0.6773 | 0.6291 |  | 2B | 0.642 | 0.663 | 0.685 | 0.6927 | 0.75 |  | 0.6562 | 1.5 | 0.5
0.75 |  | 3/4-10 UNC | 3/4-10 UNC | 10 | 3A | 0.75 | 0.7371 | 0.685 | 0.6806 | 0.6309 |  | 3B | 0.642 | 0.6545 | 0.685 | 0.6907 | 0.75 |  | 0.6562 | 1.5 | 0.5
0.75 |  | 3/4-12 UN | 3/4-12 UN | 12 | 2A | 0.7483 | 0.7369 | 0.6942 | 0.6887 | 0.6491 |  | 2B | 0.66 | 0.678 | 0.6959 | 0.7031 | 0.75 |  | 0.6719 | 1.5 | 0.41667
0.75 |  | 3/4-12 UN | 3/4-12 UN | 12 | 3A | 0.75 | 0.7386 | 0.6959 | 0.6918 | 0.6508 |  | 3B | 0.66 | 0.6707 | 0.6959 | 0.7013 | 0.75 |  | 0.6719 | 1.5 | 0.41667
0.75 |  | 3/4-14 UNS | 3/4-14 UNS | 14 | 2A | 0.7485 | 0.7382 | 0.7021 | 0.697 | 0.6635 |  | 2B | 0.673 | 0.688 | 0.7036 | 0.7103 | 0.75 |  | 0.6719 | 1.5 | 0.35714
0.75 |  | 3/4-16 UNF | 3/4-16 UNF | 16 | 1A | 0.7485 | 0.7343 | 0.7079 | 0.7004 | 0.674 |  | 1B | 0.682 | 0.696 | 0.7094 | 0.7192 | 0.75 |  | 0.6875 | 1.5 | 0.3125
0.75 |  | 3/4-16 UNF | 3/4-16 UNF | 16 | 2A | 0.7485 | 0.7391 | 0.7079 | 0.7029 | 0.674 |  | 2B | 0.682 | 0.696 | 0.7094 | 0.7159 | 0.75 |  | 0.6875 | 1.5 | 0.3125
0.75 |  | 3/4-16 UNF | 3/4-16 UNF | 16 | 3A | 0.75 | 0.7406 | 0.7094 | 0.7056 | 0.6755 |  | 3B | 0.682 | 0.6908 | 0.7094 | 0.7143 | 0.75 |  | 0.6875 | 1.5 | 0.3125
0.75 |  | 3/4-18 UNS | 3/4-18 UNS | 18 | 2A | 0.7486 | 0.7399 | 0.7125 | 0.7079 | 0.6825 |  | 2B | 0.69 | 0.703 | 0.7139 | 0.7199 | 0.75 |  | 0.6875 | 1.5 | 0.27778
0.75 |  | 3/4-20 UNEF | 3/4-20 UNEF | 20 | 2A | 0.7487 | 0.7406 | 0.7162 | 0.7118 | 0.6892 |  | 2B | 0.696 | 0.707 | 0.7175 | 0.7232 | 0.75 |  | 0.7031 | 1.5 | 0.25
0.75 |  | 3/4-20 UNEF | 3/4-20 UNEF | 20 | 3A | 0.75 | 0.7419 | 0.7175 | 0.7142 | 0.6905 |  | 3B | 0.696 | 0.7037 | 0.7175 | 0.7218 | 0.75 |  | 0.7031 | 1.5 | 0.25
0.75 |  | 3/4-24 UNS | 3/4-24 UNS | 24 | 2A | 0.7488 | 0.7416 | 0.7217 | 0.7176 | 0.6992 |  | 2B | 0.705 | 0.715 | 0.7229 | 0.7282 | 0.75 |  | 0.7031 | 1.5 | 0.20833
0.75 |  | 3/4-24 UNS | 3/4-24 UNS | 24 | 3A | 0.7488 | 0.7421 | 0.7247 | 0.7208 | 0.7047 |  | 3B | 0.71 | 0.719 | 0.7259 | 0.731 | 0.75 |  | 0.7031 | 1.5 | 0.20833
0.75 |  | 3/4-28 UN | 3/4-28 UN | 28 | 2A | 0.7488 | 0.7423 | 0.7256 | 0.7218 | 0.7062 |  | 2B | 0.711 | 0.72 | 0.7268 | 0.7318 | 0.75 |  | 0.7187 | 1.5 | 0.17857
0.75 |  | 3/4-28 UN | 3/4-28 UN | 28 | 3A | 0.75 | 0.7435 | 0.7268 | 0.7239 | 0.7074 |  | 3B | 0.711 | 0.7176 | 0.7268 | 0.7305 | 0.75 |  | 0.7187 | 1.5 | 0.17857
0.75 |  | 3/4-32 UN | 3/4-32 UN | 32 | 2A | 0.7489 | 0.7429 | 0.7286 | 0.725 | 0.7117 |  | 2B | 0.716 | 0.724 | 0.7297 | 0.7344 | 0.75 |  | 0.7187 | 1.5 | 0.15625
0.75 |  | 3/4-32 UN | 3/4-32 UN | 32 | 3A | 0.75 | 0.744 | 0.7297 | 0.727 | 0.7128 |  | 3B | 0.716 | 0.7219 | 0.7297 | 0.7333 | 0.75 |  | 0.7187 | 1.5 | 0.15625
0.8125 |  | 13/16-10 UNC | 13/16-10 UNC | 10 | 2A | 0.8107 | 0.7978 | 0.7475 | 0.7416 | 0.6934 |  | 2B | 0.7045 | 0.7255 | 0.7475 | 0.759 | 0.8125 |  | 0.7187 | 1.625 | 0.5
0.8125 |  | 13/16-10 UNC | 13/16-10 UNC | 10 | 3A | 0.8125 | 0.7996 | 0.7493 | 0.7449 | 0.6898 |  | 3B | 0.7045 | 0.7255 | 0.7475 | 0.7552 | 0.8125 |  | 0.7187 | 1.625 | 0.5
0.8125 |  | 13/16-12 UN | 13/16-12 UN | 12 | 2A | 0.8108 | 0.7994 | 0.7567 | 0.7512 | 0.7116 |  | 2B | 0.722 | 0.74 | 0.7584 | 0.7656 | 0.8125 |  | 0.7344 | 1.625 | 0.41667
0.8125 |  | 13/16-12 UN | 13/16-12 UN | 12 | 3A | 0.8125 | 0.8011 | 0.7584 | 0.7543 | 0.7133 |  | 3B | 0.722 | 0.7329 | 0.7584 | 0.7638 | 0.8125 |  | 0.7344 | 1.625 | 0.41667
0.8125 |  | 13/16-16 UN | 13/16-16 UN | 16 | 2A | 0.811 | 0.8016 | 0.7704 | 0.7655 | 0.7365 |  | 2B | 0.745 | 0.759 | 0.7719 | 0.7782 | 0.8125 |  | 0.75 | 1.625 | 0.3125
0.8125 |  | 13/16-16 UN | 13/16-16 UN | 16 | 3A | 0.8125 | 0.8031 | 0.7719 | 0.7683 | 0.738 |  | 3B | 0.745 | 0.7533 | 0.7719 | 0.7766 | 0.8125 |  | 0.75 | 1.625 | 0.3125
0.8125 |  | 13/16-20 UNEF | 13/16-20 UNEF | 20 | 2A | 0.8112 | 0.8031 | 0.7787 | 0.7743 | 0.7517 |  | 2B | 0.758 | 0.77 | 0.78 | 0.7857 | 0.8125 |  | 0.7656 | 1.625 | 0.25
0.8125 |  | 13/16-20 UNEF | 13/16-20 UNEF | 20 | 3A | 0.8125 | 0.8044 | 0.78 | 0.7767 | 0.753 |  | 3B | 0.758 | 0.7662 | 0.78 | 0.7843 | 0.8125 |  | 0.7656 | 1.625 | 0.25
0.8125 |  | 13/16-28 UN | 13/16-28 UN | 28 | 2A | 0.8113 | 0.8048 | 0.7881 | 0.7843 | 0.7687 |  | 2B | 0.774 | 0.782 | 0.7893 | 0.7943 | 0.8125 |  | 0.7812 | 1.625 | 0.17857
0.8125 |  | 13/16-28 UN | 13/16-28 UN | 28 | 3A | 0.8125 | 0.806 | 0.7893 | 0.7864 | 0.7699 |  | 3B | 0.774 | 0.7801 | 0.7893 | 0.793 | 0.8125 |  | 0.7812 | 1.625 | 0.17857
0.8125 |  | 13/16-32 UN | 13/16-32 UN | 32 | 2A | 0.8114 | 0.8054 | 0.7911 | 0.7875 | 0.7742 |  | 2B | 0.779 | 0.786 | 0.7922 | 0.7969 | 0.8125 |  | 0.7812 | 1.625 | 0.15625
0.8125 |  | 13/16-32 UN | 13/16-32 UN | 32 | 3A | 0.8125 | 0.8065 | 0.7922 | 0.7895 | 0.7753 |  | 3B | 0.779 | 0.7844 | 0.7922 | 0.7958 | 0.8125 |  | 0.7812 | 1.625 | 0.15625
0.875 |  | 7/8-9 UNC | 7/8-9 UNC | 9 | 1A | 0.8731 | 0.8523 | 0.8009 | 0.7914 | 0.7408 |  | 1B | 0.755 | 0.778 | 0.8028 | 0.8151 | 0.875 |  | 0.7656 | 1.75 | 0.55556
0.875 |  | 7/8-9 UNC | 7/8-9 UNC | 9 | 2A | 0.8731 | 0.8592 | 0.8009 | 0.7946 | 0.7408 |  | 2B | 0.755 | 0.778 | 0.8028 | 0.811 | 0.875 |  | 0.7656 | 1.75 | 0.55556
0.875 |  | 7/8-9 UNC | 7/8-9 UNC | 9 | 3A | 0.875 | 0.8611 | 0.8028 | 0.7981 | 0.7427 |  | 3B | 0.755 | 0.7681 | 0.8028 | 0.8089 | 0.875 |  | 0.7656 | 1.75 | 0.55556
0.875 |  | 7/8-10 UNS | 7/8-10 UNS | 10 | 2A | 0.8732 | 0.8603 | 0.8082 | 0.8022 | 0.7542 |  | 2B | 0.767 | 0.788 | 0.81 | 0.8178 | 0.875 |  | 0.7812 | 1.75 | 0.5
0.875 |  | 7/8-12 UN | 7/8-12 UN | 12 | 2A | 0.8733 | 0.8619 | 0.8192 | 0.8137 | 0.7741 |  | 2B | 0.785 | 0.803 | 0.8209 | 0.8281 | 0.875 |  | 0.7969 | 1.75 | 0.41667
0.875 |  | 7/8-12 UN | 7/8-12 UN | 12 | 3A | 0.875 | 0.8636 | 0.8209 | 0.8168 | 0.7758 |  | 3B | 0.785 | 0.7948 | 0.8209 | 0.8263 | 0.875 |  | 0.7969 | 1.75 | 0.41667
0.875 |  | 7/8-14 UNF | 7/8-14 UNF | 14 | 1A | 0.8734 | 0.8579 | 0.827 | 0.8189 | 0.7884 |  | 1B | 0.798 | 0.814 | 0.8286 | 0.8392 | 0.875 |  | 0.8125 | 1.75 | 0.35714
0.875 |  | 7/8-14 UNF | 7/8-14 UNF | 14 | 2A | 0.8734 | 0.8631 | 0.827 | 0.8216 | 0.7884 |  | 2B | 0.798 | 0.814 | 0.8286 | 0.8356 | 0.875 |  | 0.8125 | 1.75 | 0.35714
0.875 |  | 7/8-14 UNF | 7/8-14 UNF | 14 | 3A | 0.875 | 0.8647 | 0.8286 | 0.8245 | 0.79 |  | 3B | 0.798 | 0.8068 | 0.8286 | 0.8339 | 0.875 |  | 0.8125 | 1.75 | 0.35714
0.875 |  | 7/8-16 UN | 7/8-16 UN | 16 | 2A | 0.8735 | 0.8641 | 0.8329 | 0.828 | 0.79 |  | 2B | 0.807 | 0.821 | 0.8344 | 0.8407 | 0.875 |  | 0.8125 | 1.75 | 0.3125
0.875 |  | 7/8-16 UN | 7/8-16 UN | 16 | 3A | 0.875 | 0.8656 | 0.8344 | 0.8308 | 0.8005 |  | 3B | 0.807 | 0.8158 | 0.8344 | 0.8391 | 0.875 |  | 0.8125 | 1.75 | 0.3125
0.875 |  | 7/8-18 UNS | 7/8-18 UNS | 18 | 2A | 0.8736 | 0.8649 | 0.8375 | 0.8329 | 0.8075 |  | 2B | 0.815 | 0.828 | 0.8389 | 0.8449 | 0.875 |  | 0.8281 | 1.75 | 0.27778
0.875 |  | 7/8-20 UNEF | 7/8-20 UNEF | 20 | 2A | 0.8737 | 0.8656 | 0.8412 | 0.8368 | 0.8142 |  | 2B | 0.821 | 0.832 | 0.8425 | 0.8482 | 0.875 |  | 0.8281 | 1.75 | 0.25
0.875 |  | 7/8-20 UNEF | 7/8-20 UNEF | 20 | 3A | 0.875 | 0.8669 | 0.8425 | 0.8392 | 0.8155 |  | 3B | 0.821 | 0.8287 | 0.8425 | 0.8468 | 0.875 |  | 0.8281 | 1.75 | 0.25
0.875 |  | 7/8-24 UNS | 7/8-24 UNS | 24 | 2A | 0.8738 | 0.8666 | 0.8467 | 0.8426 | 0.8242 |  | 2B | 0.83 | 0.84 | 0.8479 | 0.8532 | 0.875 |  | 0.8281 | 1.75 | 0.20833
0.875 |  | 7/8-27 UNS | 7/8-27 UNS | 27 | 2A | 0.8738 | 0.8671 | 0.8497 | 0.8458 | 0.8297 |  | 2B | 0.835 | 0.844 | 0.8509 | 0.856 | 0.875 |  | 0.8437 | 1.75 | 0.18519
0.875 |  | 7/8-28 UN | 7/8-28 UN | 28 | 2A | 0.8738 | 0.8673 | 0.8506 | 0.8468 | 0.8312 |  | 2B | 0.836 | 0.845 | 0.8518 | 0.8568 | 0.875 |  | 0.8437 | 1.75 | 0.17857
0.875 |  | 7/8-28 UN | 7/8-28 UN | 28 | 3A | 0.875 | 0.8685 | 0.8518 | 0.8489 | 0.8324 |  | 3B | 0.836 | 0.8426 | 0.8518 | 0.8555 | 0.875 |  | 0.8437 | 1.75 | 0.17857
0.875 |  | 7/8-32 UN | 7/8-32 UN | 32 | 2A | 0.8739 | 0.8679 | 0.8536 | 0.85 | 0.8367 |  | 2B | 0.841 | 0.849 | 0.8547 | 0.8594 | 0.875 |  | 0.8437 | 1.75 | 0.15625
0.875 |  | 7/8-32 UN | 7/8-32 UN | 32 | 3A | 0.875 | 0.869 | 0.8547 | 0.852 | 0.8378 |  | 3B | 0.841 | 0.8469 | 0.8547 | 0.8583 | 0.875 |  | 0.8437 | 1.75 | 0.15625
0.9375 |  | 15/16-9 UNC | 15/16-9 UNC | 9 | 2A | 0.9358 | 0.9219 | 0.8636 | 0.8573 | 0.8035 |  | 2B | 0.8175 | 0.8405 | 0.8653 | 0.8735 | 0.9375 |  | 0.8281 | 1.875 | 0.55556
0.9375 |  | 15/16-9 UNC | 15/16-9 UNC | 9 | 3A | 0.9375 | 0.9236 | 0.8653 | 0.8606 | 0.8052 |  | 3B | 0.8175 | 0.8306 | 0.8653 | 0.8714 | 0.9375 |  | 0.8281 | 1.875 | 0.55556
0.9375 |  | 15/16-12 UN | 15/16-12 UN | 12 | 2A | 0.9358 | 0.9244 | 0.8817 | 0.876 | 0.8366 |  | 2B | 0.847 | 0.865 | 0.8834 | 0.8908 | 0.9375 |  | 0.8594 | 1.875 | 0.41667
0.9375 |  | 15/16-12 UN | 15/16-12 UN | 12 | 3A | 0.9375 | 0.9261 | 0.8834 | 0.8793 | 0.8383 |  | 3B | 0.847 | 0.8575 | 0.8834 | 0.8889 | 0.9375 |  | 0.8594 | 1.875 | 0.41667
0.9375 |  | 15/16-16 UN | 15/16-16 UN | 16 | 2A | 0.936 | 0.9266 | 0.8954 | 0.8904 | 0.8615 |  | 2B | 0.87 | 0.884 | 0.8969 | 0.9034 | 0.9375 |  | 0.875 | 1.875 | 0.3125
0.9375 |  | 15/16-16 UN | 15/16-16 UN | 16 | 3A | 0.9375 | 0.9281 | 0.8969 | 0.8932 | 0.863 |  | 3B | 0.87 | 0.8783 | 0.8969 | 0.9018 | 0.9375 |  | 0.875 | 1.875 | 0.3125
0.9375 |  | 15/16-20 UNEF | 15/16-20 UNEF | 20 | 2A | 0.9361 | 0.928 | 0.9036 | 0.8991 | 0.8766 |  | 2B | 0.883 | 0.895 | 0.905 | 0.9109 | 0.9375 |  | 0.875 | 1.875 | 0.25
0.9375 |  | 15/16-20 UNEF | 15/16-20 UNEF | 20 | 3A | 0.9375 | 0.9294 | 0.905 | 0.9016 | 0.878 |  | 3B | 0.883 | 0.8912 | 0.905 | 0.9094 | 0.9375 |  | 0.875 | 1.875 | 0.25
0.9375 |  | 15/16-28 UN | 15/16-28 UN | 28 | 2A | 0.9363 | 0.9298 | 0.9131 | 0.9091 | 0.8937 |  | 2B | 0.899 | 0.907 | 0.9143 | 0.9195 | 0.9375 |  | 0.9062 | 1.875 | 0.17857
0.9375 |  | 15/16-28 UN | 15/16-28 UN | 28 | 3A | 0.9375 | 0.931 | 0.9143 | 0.9113 | 0.8949 |  | 3B | 0.899 | 0.9051 | 0.9143 | 0.9182 | 0.9375 |  | 0.9062 | 1.875 | 0.17857
0.9375 |  | 15/16-32 UN | 15/16-32 UN | 32 | 2A | 0.9364 | 0.9304 | 0.9161 | 0.9123 | 0.8992 |  | 2B | 0.904 | 0.911 | 0.9172 | 0.9221 | 0.9375 |  | 0.9062 | 1.875 | 0.15625
0.9375 |  | 15/16-32 UN | 15/16-32 UN | 32 | 3A | 0.9375 | 0.9315 | 0.9172 | 0.9144 | 0.9003 |  | 3B | 0.904 | 0.9094 | 0.9172 | 0.9209 | 0.9375 |  | 0.9062 | 1.875 | 0.15625
1 |  | 1-8 UNC | 1-8 UNC | 8 | 1A | 0.998 | 0.9755 | 0.9168 | 0.9067 | 0.8492 |  | 1B | 0.865 | 0.89 | 0.9188 | 0.932 | 1 |  | 0.875 | 2 | 0.625
1 |  | 1-8 UNC | 1-8 UNC | 8 | 2A | 0.998 | 0.983 | 0.9168 | 0.91 | 0.8492 |  | 2B | 0.865 | 0.89 | 0.9188 | 0.9276 | 1 |  | 0.875 | 2 | 0.625
1 |  | 1-8 UNC | 1-8 UNC | 8 | 3A | 1 | 0.985 | 0.9188 | 0.9137 | 0.8512 |  | 3B | 0.865 | 0.8797 | 0.9188 | 0.9254 | 1 |  | 0.875 | 2 | 0.625
1 |  | 1-10 UNS | 1-10 UNS | 10 | 2A | 0.9982 | 0.9853 | 0.9332 | 0.927 | 0.8792 |  | 2B | 0.892 | 0.913 | 0.935 | 0.943 | 1 |  | 0.9062 | 2 | 0.5
1 |  | 1-12 UNF | 1-12 UNF | 12 | 1A | 0.9982 | 0.981 | 0.9441 | 0.9353 | 0.899 |  | 1B | 0.91 | 0.928 | 0.9459 | 0.9573 | 1 |  | 0.9219 | 2 | 0.41667
1 |  | 1-12 UNF | 1-12 UNF | 12 | 2A | 0.9982 | 0.9868 | 0.9441 | 0.9382 | 0.899 |  | 2B | 0.91 | 0.928 | 0.9459 | 0.9535 | 1 |  | 0.9219 | 2 | 0.41667
1 |  | 1-12 UNF | 1-12 UNF | 12 | 3A | 1 | 0.9886 | 0.9459 | 0.9415 | 0.9008 |  | 3B | 0.91 | 0.9198 | 0.9459 | 0.9516 | 1 |  | 0.9219 | 2 | 0.41667
1 |  | 1-14 UNS | 1-14 UNS | 14 | 1A | 0.9983 | 0.9829 | 0.9519 | 0.9435 | 0.9132 |  | 1B | 0.923 | 0.938 | 0.9536 | 0.9645 | 1 |  | 0.9375 | 2 | 0.35714
1 |  | 1-14 UNS | 1-14 UNS | 14 | 2A | 0.9983 | 0.988 | 0.9519 | 0.9463 | 0.9132 |  | 2B | 0.923 | 0.938 | 0.9536 | 0.9609 | 1 |  | 0.9375 | 2 | 0.35714
1 |  | 1-14 UNS | 1-14 UNS | 14 | 3A | 1 | 0.9897 | 0.9536 | 0.9494 | 0.9149 |  | 3B | 0.923 | 0.9315 | 0.9536 | 0.959 | 1 |  | 0.9375 | 2 | 0.35714
1 |  | 1-16 UN | 1-16 UN | 16 | 2A | 0.9985 | 0.9891 | 0.9579 | 0.9529 | 0.924 |  | 2B | 0.932 | 0.946 | 0.9594 | 0.9659 | 1 |  | 0.9375 | 2 | 0.3125
1 |  | 1-16 UN | 1-16 UN | 16 | 3A | 1 | 0.9906 | 0.9594 | 0.9557 | 0.9255 |  | 3B | 0.932 | 0.9408 | 0.9594 | 0.9643 | 1 |  | 0.9375 | 2 | 0.3125
1 |  | 1-18 UNS | 1-18 UNS | 18 | 2A | 0.9986 | 0.9899 | 0.9625 | 0.9578 | 0.9325 |  | 2B | 0.94 | 0.953 | 0.9639 | 0.9701 | 1 |  | 0.9375 | 2 | 0.27778
1 |  | 1-20 UNEF | 1-20 UNEF | 20 | 2A | 0.9986 | 0.9905 | 0.9661 | 0.9616 | 0.9391 |  | 2B | 0.946 | 0.957 | 0.9675 | 0.9734 | 1 |  | 0.9531 | 2 | 0.25
1 |  | 1-20 UNEF | 1-20 UNEF | 20 | 3A | 1 | 0.9919 | 0.9675 | 0.9641 | 0.9405 |  | 3B | 0.946 | 0.9537 | 0.9675 | 0.9719 | 1 |  | 0.9531 | 2 | 0.25
1 |  | 1-24 UNS | 1-24 UNS | 24 | 2A | 0.9987 | 0.9915 | 0.9716 | 0.9674 | 0.9491 |  | 2B | 0.955 | 0.965 | 0.9729 | 0.9784 | 1 |  | 0.9531 | 2 | 0.20833
1 |  | 1-27 UNS | 1-27 UNS | 27 | 2A | 0.9988 | 0.9921 | 0.9747 | 0.9707 | 0.9547 |  | 2B | 0.96 | 0.969 | 0.9759 | 0.9811 | 1 |  | 0.9687 | 2 | 0.18519
1 |  | 1-28 UN | 1-28 UN | 28 | 2A | 0.9988 | 0.9923 | 0.9756 | 0.9716 | 0.9562 |  | 2B | 0.961 | 0.97 | 0.9768 | 0.982 | 1 |  | 0.9687 | 2 | 0.17857
1 |  | 1-28 UN | 1-28 UN | 28 | 3A | 1 | 0.9935 | 0.9768 | 0.9738 | 0.9574 |  | 3B | 0.961 | 0.9676 | 0.9768 | 0.9807 | 1 |  | 0.9687 | 2 | 0.17857
1 |  | 1-32 UN | 1-32 UN | 32 | 2A | 0.9989 | 0.9929 | 0.9786 | 0.9748 | 0.9617 |  | 2B | 0.966 | 0.974 | 0.9797 | 0.9846 | 1 |  | 0.9687 | 2 | 0.15625
1 |  | 1-32 UN | 1-32 UN | 32 | 3A | 1 | 0.994 | 0.9797 | 0.9769 | 0.9628 |  | 3B | 0.966 | 0.9719 | 0.9797 | 0.9834 | 1 |  | 0.9687 | 2 | 0.15625
1.0625 |  | 1 1/16-8 UNC | 1 1/16-8 UNC | 8 | 2A | 1.0605 | 1.0455 | 0.9522 | 0.9454 | 0.844 |  | 2B | 0.9115 | 0.9365 | 0.9658 | 0.9747 | 1.0625 |  | 0.9375 | 2.125 | 0.625
1.0625 |  | 1 1/16-8 UN | 1 1/16-8 UN | 8 | 2A | 1.0605 | 1.0455 | 0.9793 | 0.9725 | 0.9117 |  | 2B | 0.927 | 0.952 | 0.9813 | 0.9902 | 1.0625 |  | 0.9375 | 2.125 | 0.625
1.0625 |  | 1 1/16-8 UN | 1 1/16-8 UN | 8 | 3A | 1.0625 | 1.0475 | 0.9813 | 0.9762 | 0.9137 |  | 3B | 0.927 | 0.9422 | 0.9813 | 0.988 | 1.0625 |  | 0.9375 | 2.125 | 0.625
1.0625 |  | 1 1/16-12 UN | 1 1/16-12 UN | 12 | 2A | 1.0608 | 1.0494 | 1.0067 | 1.001 | 0.9616 |  | 2B | 0.972 | 0.99 | 1.0084 | 1.0158 | 1.0625 |  | 0.9844 | 2.125 | 0.41667
1.0625 |  | 1 1/16-12 UN | 1 1/16-12 UN | 12 | 3A | 1.0625 | 1.0511 | 1.0084 | 1.0042 | 0.9633 |  | 3B | 0.972 | 0.9823 | 1.0084 | 1.0139 | 1.0625 |  | 0.9844 | 2.125 | 0.41667
1.0625 |  | 1 1/16-16 UNC | 1 1/16-16 UNC | 16 | 2A | 1.061 | 1.0516 | 1.0204 | 1.0154 | 0.9865 |  | 2B | 0.995 | 1.009 | 1.0219 | 1.0284 | 1.0625 |  | 1 | 2.125 | 0.3125
1.0625 |  | 1 1/16-16 UNC | 1 1/16-16 UNC | 16 | 3A | 1.0625 | 1.0531 | 1.0219 | 1.0182 | 0.988 |  | 3B | 0.995 | 1.0033 | 1.0219 | 1.0268 | 1.0625 |  | 1 | 2.125 | 0.3125
1.0625 |  | 1 1/16-18 UNEF | 1 1/16-18 UNEF | 18 | 2A | 1.0611 | 1.0524 | 1.025 | 1.0203 | 0.995 |  | 2B | 1.002 | 1.015 | 1.0264 | 1.0326 | 1.0625 |  | 1 | 2.125 | 0.27778
1.0625 |  | 1 1/16-18 UNEF | 1 1/16-18 UNEF | 18 | 3A | 1.0625 | 1.0538 | 1.0264 | 1.0228 | 0.9964 |  | 3B | 1.002 | 1.0105 | 1.0264 | 1.031 | 1.0625 |  | 1 | 2.125 | 0.27778
1.0625 |  | 1 1/16-20 UN | 1 1/16-20 UN | 20 | 2A | 1.0611 | 1.053 | 1.0286 | 1.0241 | 1.0016 |  | 2B | 1.008 | 1.02 | 1.03 | 1.0359 | 1.0625 |  | 1.0156 | 2.125 | 0.25
1.0625 |  | 1 1/16-20 UN | 1 1/16-20 UN | 20 | 3A | 1.0625 | 1.0544 | 1.03 | 1.0266 | 1.003 |  | 3B | 1.008 | 1.0162 | 1.03 | 1.0344 | 1.0625 |  | 1.0156 | 2.125 | 0.25
1.0625 |  | 1 1/16-28 UN | 1 1/16-28 UN | 28 | 2A | 1.0613 | 1.0548 | 1.0381 | 1.0341 | 1.0187 |  | 2B | 1.024 | 1.032 | 1.0393 | 1.0445 | 1.0625 |  | 1.0312 | 2.125 | 0.17857
1.0625 |  | 1 1/16-28 UN | 1 1/16-28 UN | 28 | 3A | 1.0625 | 1.056 | 1.0393 | 1.0363 | 1.0199 |  | 3B | 1.024 | 1.0301 | 1.0393 | 1.0432 | 1.0625 |  | 1.0312 | 2.125 | 0.17857
1.125 |  | 1 1/8-7 UNC | 1 1/8-7 UNC | 7 | 1A | 1.1228 | 1.0982 | 1.03 | 1.0191 | 0.9527 |  | 1B | 0.97 | 0.998 | 1.0322 | 1.0463 | 1.125 |  | 0.9844 | 2.25 | 0.71429
1.125 |  | 1 1/8-7 UNC | 1 1/8-7 UNC | 7 | 2A | 1.1228 | 1.1064 | 1.03 | 1.0228 | 0.9527 |  | 2B | 0.97 | 0.998 | 1.0322 | 1.0416 | 1.125 |  | 0.9844 | 2.25 | 0.71429
1.125 |  | 1 1/8-7 UNC | 1 1/8-7 UNC | 7 | 3A | 1.125 | 1.1086 | 1.0322 | 1.0268 | 0.9549 |  | 3B | 0.97 | 0.9875 | 1.0322 | 1.0393 | 1.125 |  | 0.9844 | 2.25 | 0.71429
1.125 |  | 1 1/8-8 UN | 1 1/8-8 UN | 8 | 2A | 1.1229 | 1.1079 | 1.0417 | 1.0348 | 0.9741 |  | 2B | 0.99 | 1.015 | 1.0438 | 1.0528 | 1.125 |  | 1 | 2.25 | 0.625
1.125 |  | 1 1/8-8 UN | 1 1/8-8 UN | 8 | 3A | 1.125 | 1.11 | 1.0438 | 1.0386 | 0.9762 |  | 3B | 0.99 | 1.0047 | 1.0438 | 1.0505 | 1.125 |  | 1 | 2.25 | 0.625
1.125 |  | 1 1/8-8 UNC | 1 1/8-8 UNC | 8 | 2A | 1.1229 | 1.1079 | 1.0146 | 1.0077 | 0.9064 |  | 2B | 0.969 | 0.994 | 1.0228 | 1.0318 | 1.125 |  | 1 | 2.25 | 0.625
1.125 |  | 1 1/8-10 UNS | 1 1/8-10 UNS | 10 | 2A | 1.1232 | 1.1103 | 1.0582 | 1.052 | 1.0042 |  | 2B | 1.017 | 1.038 | 1.06 | 1.068 | 1.125 |  | 1.0312 | 2.25 | 0.5
1.125 |  | 1 1/8-12 UNF | 1 1/8-12 UNF | 12 | 1A | 1.1232 | 1.106 | 1.0691 | 1.0601 | 1.024 |  | 1B | 1.035 | 1.053 | 1.0709 | 1.0826 | 1.125 |  | 1.0469 | 2.25 | 0.41667
1.125 |  | 1 1/8-12 UNF | 1 1/8-12 UNF | 12 | 2A | 1.1232 | 1.1118 | 1.0691 | 1.0631 | 1.024 |  | 2B | 1.035 | 1.053 | 1.0709 | 1.0787 | 1.125 |  | 1.0469 | 2.25 | 0.41667
1.125 |  | 1 1/8-12 UNF | 1 1/8-12 UNF | 12 | 3A | 1.125 | 1.1136 | 1.0709 | 1.0664 | 1.0258 |  | 3B | 1.035 | 1.0448 | 1.0709 | 1.0768 | 1.125 |  | 1.0469 | 2.25 | 0.41667
1.125 |  | 1 1/8-14 UNS | 1 1/8-14 UNS | 14 | 2A | 1.1234 | 1.1131 | 1.077 | 1.0717 | 1.0384 |  | 2B | 1.048 | 1.064 | 1.0786 | 1.0855 | 1.125 |  | 1.0469 | 2.25 | 0.35714
1.125 |  | 1 1/8-16 UN | 1 1/8-16 UN | 16 | 2A | 1.1235 | 1.1141 | 1.0829 | 1.0779 | 1.049 |  | 2B | 1.057 | 1.071 | 1.0844 | 1.0909 | 1.125 |  | 1.0625 | 2.25 | 0.3125
1.125 |  | 1 1/8-16 UN | 1 1/8-16 UN | 16 | 3A | 1.125 | 1.1156 | 1.0844 | 1.0807 | 1.0505 |  | 3B | 1.057 | 1.0658 | 1.0844 | 1.0893 | 1.125 |  | 1.0625 | 2.25 | 0.3125
1.125 |  | 1 1/8-18 UNEF | 1 1/8-18 UNEF | 18 | 2A | 1.1236 | 1.1149 | 1.0875 | 1.0828 | 1.0575 |  | 2B | 1.065 | 1.078 | 1.0889 | 1.0951 | 1.125 |  | 1.0625 | 2.25 | 0.27778
1.125 |  | 1 1/8-18 UNEF | 1 1/8-18 UNEF | 18 | 3A | 1.125 | 1.1163 | 1.0889 | 1.0853 | 1.0589 |  | 3B | 1.065 | 1.073 | 1.0889 | 1.0935 | 1.125 |  | 1.0625 | 2.25 | 0.27778
1.125 |  | 1 1/8-20 UN | 1 1/8-20 UN | 20 | 2A | 1.1236 | 1.1155 | 1.0911 | 1.0866 | 1.0641 |  | 2B | 1.071 | 1.082 | 1.0925 | 1.0984 | 1.125 |  | 1.0781 | 2.25 | 0.25
1.125 |  | 1 1/8-20 UN | 1 1/8-20 UN | 20 | 3A | 1.125 | 1.1169 | 1.0925 | 1.0891 | 1.0655 |  | 3B | 1.071 | 1.0787 | 1.0925 | 1.0969 | 1.125 |  | 1.0781 | 2.25 | 0.25
1.125 |  | 1 1/8-24 UNS | 1 1/8-24 UNS | 24 | 2A | 1.1237 | 1.1165 | 1.0966 | 1.0924 | 1.0742 |  | 2B | 1.08 | 1.09 | 1.0979 | 1.1034 | 1.125 |  | 1.0781 | 2.25 | 0.20833
1.125 |  | 1 1/8-28 UN | 1 1/8-28 UN | 28 | 2A | 1.1238 | 1.1173 | 1.1006 | 1.0966 | 1.0812 |  | 2B | 1.086 | 1.095 | 1.1018 | 1.107 | 1.125 |  | 1.0938 | 2.25 | 0.17857
1.125 |  | 1 1/8-28 UN | 1 1/8-28 UN | 28 | 3A | 1.125 | 1.1185 | 1.1018 | 1.0988 | 1.0824 |  | 3B | 1.086 | 1.0926 | 1.1018 | 1.1057 | 1.125 |  | 1.0938 | 2.25 | 0.17857
1.1875 |  | 1 3/16-8 UN | 1 3/16-8 UN | 8 | 2A | 1.1854 | 1.1704 | 1.1042 | 1.0972 | 1.0366 |  | 2B | 1.052 | 1.077 | 1.1063 | 1.1154 | 1.1875 |  | 1.0625 | 2.375 | 0.625
1.1875 |  | 1 3/16-8 UN | 1 3/16-8 UN | 8 | 3A | 1.1875 | 1.1725 | 1.1063 | 1.1011 | 1.0387 |  | 3B | 1.052 | 1.0672 | 1.1063 | 1.1131 | 1.1875 |  | 1.0625 | 2.375 | 0.625
1.1875 |  | 1 3/16-12 UN | 1 3/16-12 UN | 12 | 2A | 1.1858 | 1.1744 | 1.1317 | 1.1259 | 1.0866 |  | 2B | 1.097 | 1.115 | 1.1334 | 1.1409 | 1.1875 |  | 1.1094 | 2.375 | 0.41667
1.1875 |  | 1 3/16-12 UN | 1 3/16-12 UN | 12 | 3A | 1.1875 | 1.1761 | 1.1334 | 1.1291 | 1.0883 |  | 3B | 1.097 | 1.1073 | 1.1334 | 1.139 | 1.1875 |  | 1.1094 | 2.375 | 0.41667
1.1875 |  | 1 3/16-16 UN | 1 3/16-16 UN | 16 | 2A | 1.186 | 1.1766 | 1.1454 | 1.1403 | 1.1115 |  | 2B | 1.12 | 1.134 | 1.1469 | 1.1535 | 1.1875 |  | 1.125 | 2.375 | 0.3125
1.1875 |  | 1 3/16-16 UN | 1 3/16-16 UN | 16 | 3A | 1.1875 | 1.1781 | 1.1469 | 1.1431 | 1.113 |  | 3B | 1.12 | 1.1283 | 1.1469 | 1.1519 | 1.1875 |  | 1.125 | 2.375 | 0.3125
1.1875 |  | 1 3/16-18 UNEF | 1 3/16-18 UNEF | 18 | 2A | 1.186 | 1.1773 | 1.1499 | 1.145 | 1.1199 |  | 2B | 1.127 | 1.14 | 1.1514 | 1.1577 | 1.1875 |  | 1.1406 | 2.375 | 0.27778
1.1875 |  | 1 3/16-18 UNEF | 1 3/16-18 UNEF | 18 | 3A | 1.1875 | 1.1788 | 1.1514 | 1.1478 | 1.1214 |  | 3B | 1.127 | 1.1355 | 1.1514 | 1.1561 | 1.1875 |  | 1.1406 | 2.375 | 0.27778
1.1875 |  | 1 3/16-20 UN | 1 3/16-20 UN | 20 | 2A | 1.1861 | 1.178 | 1.1536 | 1.1489 | 1.1266 |  | 2B | 1.133 | 1.145 | 1.155 | 1.1611 | 1.1875 |  | 1.1406 | 2.375 | 0.25
1.1875 |  | 1 3/16-20 UN | 1 3/16-20 UN | 20 | 3A | 1.1875 | 1.1794 | 1.155 | 1.1515 | 1.128 |  | 3B | 1.133 | 1.1412 | 1.155 | 1.1595 | 1.1875 |  | 1.1406 | 2.375 | 0.25
1.1875 |  | 1 3/16-28 UN | 1 3/16-28 UN | 28 | 2A | 1.1863 | 1.1798 | 1.1631 | 1.159 | 1.1437 |  | 2B | 1.149 | 1.157 | 1.1643 | 1.1696 | 1.1875 |  | 1.1562 | 2.375 | 0.17857
1.1875 |  | 1 3/16-28 UN | 1 3/16-28 UN | 28 | 3A | 1.1875 | 1.181 | 1.1643 | 1.1612 | 1.1449 |  | 3B | 1.149 | 1.1551 | 1.1643 | 1.1683 | 1.1875 |  | 1.1562 | 2.375 | 0.17857
1.25 |  | 1 1/4-7 UNC | 1 1/4-7 UNC | 7 | 1A | 1.2478 | 1.2232 | 1.155 | 1.1439 | 1.0777 |  | 1B | 1.095 | 1.123 | 1.1572 | 1.1716 | 1.25 |  | 1.1094 | 2.5 | 0.71429
1.25 |  | 1 1/4-7 UNC | 1 1/4-7 UNC | 7 | 2A | 1.2478 | 1.2314 | 1.155 | 1.1476 | 1.0777 |  | 2B | 1.095 | 1.123 | 1.1572 | 1.1668 | 1.25 |  | 1.1094 | 2.5 | 0.71429
1.25 |  | 1 1/4-7 UNC | 1 1/4-7 UNC | 7 | 3A | 1.25 | 1.2336 | 1.1572 | 1.1517 | 1.0799 |  | 3B | 1.095 | 1.1125 | 1.1572 | 1.1644 | 1.25 |  | 1.1094 | 2.5 | 0.71429
1.25 |  | 1 1/4-8 UN | 1 1/4-8 UN | 8 | 2A | 1.2479 | 1.2329 | 1.1667 | 1.1597 | 1.0991 |  | 2B | 1.115 | 1.14 | 1.1688 | 1.178 | 1.25 |  | 1.125 | 2.5 | 0.625
1.25 |  | 1 1/4-8 UN | 1 1/4-8 UN | 8 | 3A | 1.25 | 1.235 | 1.1688 | 1.1635 | 1.1012 |  | 3B | 1.115 | 1.1297 | 1.1688 | 1.1757 | 1.25 |  | 1.125 | 2.5 | 0.625
1.25 |  | 1 1/4-8 UNC | 1 1/4-8 UNC | 8 | 2A | 1.2479 | 1.2329 | 1.1396 | 1.1326 | 1.0314 |  | 2B | 1.0648 | 1.0898 | 1.1186 | 1.1278 | 1.25 |  | 1.125 | 2.5 | 0.625
1.25 |  | 1 1/4-10 UNS | 1 1/4-10 UNS | 10 | 2A | 1.2481 | 1.2352 | 1.1831 | 1.1768 | 1.1291 |  | 2B | 1.142 | 1.163 | 1.185 | 1.1932 | 1.25 |  | 1.1562 | 2.5 | 0.5
1.25 |  | 1 1/4-12 UNF | 1 1/4-12 UNF | 12 | 1A | 1.2482 | 1.231 | 1.1941 | 1.1849 | 1.149 |  | 1B | 1.16 | 1.178 | 1.1959 | 1.2079 | 1.25 |  | 1.1719 | 2.5 | 0.41667
1.25 |  | 1 1/4-12 UNF | 1 1/4-12 UNF | 12 | 2A | 1.2482 | 1.2368 | 1.1941 | 1.1879 | 1.149 |  | 2B | 1.16 | 1.178 | 1.1959 | 1.2039 | 1.25 |  | 1.1719 | 2.5 | 0.41667
1.25 |  | 1 1/4-12 UNF | 1 1/4-12 UNF | 12 | 3A | 1.25 | 1.2386 | 1.1959 | 1.1913 | 1.1508 |  | 3B | 1.16 | 1.1698 | 1.1959 | 1.2019 | 1.25 |  | 1.1719 | 2.5 | 0.41667
1.25 |  | 1 1/4-14 UNS | 1 1/4-14 UNS | 14 | 2A | 1.2484 | 1.2381 | 1.202 | 1.1966 | 1.1634 |  | 2B | 1.173 | 1.188 | 1.2036 | 1.2106 | 1.25 |  | 1.1719 | 2.5 | 0.35714
1.25 |  | 1 1/4-16 UN | 1 1/4-16 UN | 16 | 2A | 1.2485 | 1.2391 | 1.2079 | 1.2028 | 1.174 |  | 2B | 1.182 | 1.196 | 1.2094 | 1.216 | 1.25 |  | 1.1875 | 2.5 | 0.3125
1.25 |  | 1 1/4-16 UN | 1 1/4-16 UN | 16 | 3A | 1.25 | 1.2406 | 1.2094 | 1.2056 | 1.1755 |  | 3B | 1.182 | 1.1908 | 1.2094 | 1.2144 | 1.25 |  | 1.1875 | 2.5 | 0.3125
1.25 |  | 1 1/4-18 UNEF | 1 1/4-18 UNEF | 18 | 2A | 1.2485 | 1.2398 | 1.2124 | 1.2075 | 1.1824 |  | 2B | 1.19 | 1.203 | 1.2139 | 1.2202 | 1.25 |  | 1.1875 | 2.5 | 0.27778
1.25 |  | 1 1/4-18 UNEF | 1 1/4-18 UNEF | 18 | 3A | 1.25 | 1.2413 | 1.2139 | 1.2103 | 1.1839 |  | 3B | 1.19 | 1.198 | 1.2139 | 1.2186 | 1.25 |  | 1.1875 | 2.5 | 0.27778
1.25 |  | 1 1/4-20 UN | 1 1/4-20 UN | 20 | 2A | 1.2486 | 1.2405 | 1.2161 | 1.2114 | 1.1891 |  | 2B | 1.196 | 1.207 | 1.2175 | 1.2236 | 1.25 |  | 1.25 | 2.5 | 0.25
1.25 |  | 1 1/4-20 UN | 1 1/4-20 UN | 20 | 3A | 1.25 | 1.2419 | 1.2175 | 1.214 | 1.1905 |  | 3B | 1.196 | 1.2037 | 1.2175 | 1.222 | 1.25 |  | 1.25 | 2.5 | 0.25
1.25 |  | 1 1/4-24 UNS | 1 1/4-24 UNS | 24 | 2A | 1.2487 | 1.2415 | 1.2216 | 1.2173 | 1.1991 |  | 2B | 1.205 | 1.215 | 1.2229 | 1.2285 | 1.25 |  | 1.2031 | 2.5 | 0.20833
1.25 |  | 1 1/4-28 UN | 1 1/4-28 UN | 28 | 2A | 1.2488 | 1.2423 | 1.2256 | 1.2215 | 1.2062 |  | 2B | 1.211 | 1.22 | 1.2268 | 1.2321 | 1.25 |  | 1.2187 | 2.5 | 0.17857
1.25 |  | 1 1/4-28 UN | 1 1/4-28 UN | 28 | 3A | 1.25 | 1.2435 | 1.2268 | 1.2237 | 1.2074 |  | 3B | 1.211 | 1.2176 | 1.2268 | 1.2308 | 1.25 |  | 1.2187 | 2.5 | 0.17857
1.3125 |  | 1 5/16-8 UN | 1 5/16-8 UN | 8 | 2A | 1.3104 | 1.2954 | 1.2292 | 1.2221 | 1.1616 |  | 2B | 1.177 | 1.202 | 1.2313 | 1.2405 | 1.3125 |  | 1.1875 | 2.625 | 0.625
1.3125 |  | 1 5/16-8 UN | 1 5/16-8 UN | 8 | 3A | 1.3125 | 1.2975 | 1.2313 | 1.226 | 1.1637 |  | 3B | 1.177 | 1.1922 | 1.2313 | 1.2382 | 1.3125 |  | 1.1875 | 2.625 | 0.625
1.3125 |  | 1 5/16-12 UN | 1 5/16-12 UN | 12 | 2A | 1.3108 | 1.2994 | 1.2567 | 1.2509 | 1.2116 |  | 2B | 1.222 | 1.24 | 1.2584 | 1.2659 | 1.3125 |  | 1.2344 | 2.625 | 0.41667
1.3125 |  | 1 5/16-12 UN | 1 5/16-12 UN | 12 | 3A | 1.3125 | 1.3011 | 1.2584 | 1.2541 | 1.2133 |  | 3B | 1.222 | 1.2323 | 1.2584 | 1.264 | 1.3125 |  | 1.2344 | 2.625 | 0.41667
1.3125 |  | 1 5/16-16 UN | 1 5/16-16 UN | 16 | 2A | 1.311 | 1.3016 | 1.2704 | 1.2653 | 1.2365 |  | 2B | 1.245 | 1.259 | 1.2719 | 1.2785 | 1.3125 |  | 1.25 | 2.625 | 0.3125
1.3125 |  | 1 5/16-16 UN | 1 5/16-16 UN | 16 | 3A | 1.3125 | 1.3031 | 1.2719 | 1.2681 | 1.238 |  | 3B | 1.245 | 1.2533 | 1.2719 | 1.2769 | 1.3125 |  | 1.25 | 2.625 | 0.3125
1.3125 |  | 1 5/16-18 UNEF | 1 5/16-18 UNEF | 18 | 2A | 1.311 | 1.3023 | 1.2749 | 1.27 | 1.2449 |  | 2B | 1.252 | 1.265 | 1.2764 | 1.2827 | 1.3125 |  | 1.25 | 2.625 | 0.27778
1.3125 |  | 1 5/16-18 UNEF | 1 5/16-18 UNEF | 18 | 3A | 1.3125 | 1.3038 | 1.2764 | 1.2728 | 1.2464 |  | 3B | 1.252 | 1.2605 | 1.2764 | 1.2811 | 1.3125 |  | 1.25 | 2.625 | 0.27778
1.3125 |  | 1 5/16-20 UN | 1 5/16-20 UN | 20 | 2A | 1.3111 | 1.303 | 1.2786 | 1.2739 | 1.2516 |  | 2B | 1.258 | 1.27 | 1.28 | 1.2861 | 1.3125 |  | 1.2656 | 2.625 | 0.25
1.3125 |  | 1 5/16-20 UN | 1 5/16-20 UN | 20 | 3A | 1.3125 | 1.3044 | 1.28 | 1.2765 | 1.253 |  | 3B | 1.258 | 1.2662 | 1.28 | 1.2845 | 1.3125 |  | 1.2656 | 2.625 | 0.25
1.3125 |  | 1 5/16-28 UN | 1 5/16-28 UN | 28 | 2A | 1.3113 | 1.3048 | 1.2881 | 1.284 | 1.2687 |  | 2B | 1.274 | 1.282 | 1.2893 | 1.2946 | 1.3125 |  | 1.2812 | 2.625 | 0.17857
1.3125 |  | 1 5/16-28 UN | 1 5/16-28 UN | 28 | 3A | 1.3125 | 1.306 | 1.2893 | 1.2862 | 1.2699 |  | 3B | 1.274 | 1.2801 | 1.2893 | 1.2933 | 1.3125 |  | 1.2812 | 2.625 | 0.17857
1.375 |  | 1 3/8-6 UNC | 1 3/8-6 UNC | 6 | 1A | 1.3726 | 1.3453 | 1.2643 | 1.2523 | 1.1742 |  | 1B | 1.195 | 1.225 | 1.2667 | 1.2822 | 1.375 |  | 1.2187 | 2.75 | 0.83333
1.375 |  | 1 3/8-6 UNC | 1 3/8-6 UNC | 6 | 2A | 1.3726 | 1.3544 | 1.2643 | 1.2563 | 1.1742 |  | 2B | 1.195 | 1.225 | 1.2667 | 1.2771 | 1.375 |  | 1.2187 | 2.75 | 0.83333
1.375 |  | 1 3/8-6 UNC | 1 3/8-6 UNC | 6 | 3A | 1.375 | 1.3568 | 1.2667 | 1.2607 | 1.1766 |  | 3B | 1.195 | 1.2146 | 1.2667 | 1.2745 | 1.375 |  | 1.2187 | 2.75 | 0.83333
1.375 |  | 1 3/8-8 UN | 1 3/8-8 UN | 8 | 2A | 1.3728 | 1.3578 | 1.2916 | 1.2844 | 1.224 |  | 2B | 1.24 | 1.265 | 1.2938 | 1.3031 | 1.375 |  | 1.25 | 2.75 | 0.625
1.375 |  | 1 3/8-8 UN | 1 3/8-8 UN | 8 | 3A | 1.375 | 1.36 | 1.2938 | 1.2884 | 1.2262 |  | 3B | 1.24 | 1.2547 | 1.2938 | 1.3008 | 1.375 |  | 1.25 | 2.75 | 0.625
1.375 |  | 1 3/8-10 UNS | 1 3/8-10 UNS | 10 | 2A | 1.3731 | 1.3602 | 1.3081 | 1.3018 | 1.2541 |  | 2B | 1.267 | 1.288 | 1.31 | 1.3182 | 1.375 |  | 1.2812 | 2.75 | 0.5
1.375 |  | 1 3/8-12 UNF | 1 3/8-12 UNF | 12 | 1A | 1.3731 | 1.3559 | 1.319 | 1.3096 | 1.2739 |  | 1B | 1.285 | 1.303 | 1.3209 | 1.3332 | 1.375 |  | 1.2969 | 2.75 | 0.41667
1.375 |  | 1 3/8-12 UNF | 1 3/8-12 UNF | 12 | 2A | 1.3731 | 1.3617 | 1.319 | 1.3127 | 1.2739 |  | 2B | 1.285 | 1.303 | 1.3209 | 1.3291 | 1.375 |  | 1.2969 | 2.75 | 0.41667
1.375 |  | 1 3/8-12 UNF | 1 3/8-12 UNF | 12 | 3A | 1.375 | 1.3636 | 1.3209 | 1.3162 | 1.2758 |  | 3B | 1.285 | 1.2948 | 1.3209 | 1.327 | 1.375 |  | 1.2969 | 2.75 | 0.41667
1.375 |  | 1 3/8-14 UNS | 1 3/8-14 UNS | 14 | 2A | 1.3734 | 1.3631 | 1.327 | 1.3216 | 1.2884 |  | 2B | 1.298 | 1.314 | 1.3286 | 1.3356 | 1.375 |  | 1.2969 | 2.75 | 0.35714
1.375 |  | 1 3/8-16 UN | 1 3/8-16 UN | 16 | 2A | 1.3735 | 1.3641 | 1.3329 | 1.3278 | 1.299 |  | 2B | 1.307 | 1.321 | 1.3344 | 1.341 | 1.375 |  | 1.3125 | 2.75 | 0.3125
1.375 |  | 1 3/8-16 UN | 1 3/8-16 UN | 16 | 3A | 1.375 | 1.3656 | 1.3344 | 1.3306 | 1.3005 |  | 3B | 1.307 | 1.3158 | 1.3344 | 1.3394 | 1.375 |  | 1.3125 | 2.75 | 0.3125
1.375 |  | 1 3/8-18 UNEF | 1 3/8-18 UNEF | 18 | 2A | 1.3735 | 1.3648 | 1.3374 | 1.3325 | 1.3074 |  | 2B | 1.315 | 1.328 | 1.3389 | 1.3452 | 1.375 |  | 1.3125 | 2.75 | 0.27778
1.375 |  | 1 3/8-18 UNEF | 1 3/8-18 UNEF | 18 | 3A | 1.375 | 1.3663 | 1.3389 | 1.3353 | 1.3089 |  | 3B | 1.315 | 1.323 | 1.3389 | 1.3436 | 1.375 |  | 1.3125 | 2.75 | 0.27778
1.375 |  | 1 3/8-20 UN | 1 3/8-20 UN | 20 | 2A | 1.3736 | 1.3655 | 1.3411 | 1.3364 | 1.3141 |  | 2B | 1.321 | 1.332 | 1.3425 | 1.3486 | 1.375 |  | 1.3281 | 2.75 | 0.25
1.375 |  | 1 3/8-20 UN | 1 3/8-20 UN | 20 | 3A | 1.375 | 1.3669 | 1.3425 | 1.339 | 1.3155 |  | 3B | 1.321 | 1.3287 | 1.3425 | 1.347 | 1.375 |  | 1.3281 | 2.75 | 0.25
1.375 |  | 1 3/8-24 UNS | 1 3/8-24 UNS | 24 | 2A | 1.3737 | 1.3665 | 1.3466 | 1.3423 | 1.3241 |  | 2B | 1.33 | 1.34 | 1.3479 | 1.3535 | 1.375 |  | 1.3281 | 2.75 | 0.20833
1.375 |  | 1 3/8-28 UN | 1 3/8-28 UN | 28 | 2A | 1.3738 | 1.3673 | 1.3506 | 1.3465 | 1.3312 |  | 2B | 1.336 | 1.345 | 1.3518 | 1.3571 | 1.375 |  | 1.3438 | 2.75 | 0.17857
1.375 |  | 1 3/8-28 UN | 1 3/8-28 UN | 28 | 3A | 1.375 | 1.3685 | 1.3518 | 1.3487 | 1.3324 |  | 3B | 1.336 | 1.3426 | 1.3518 | 1.3558 | 1.375 |  | 1.3438 | 2.75 | 0.17857
1.4375 |  | 1 7/16-6 UN | 1 7/16-6 UN | 6 | 2A | 1.4351 | 1.4169 | 1.3268 | 1.3188 | 1.2367 |  | 2B | 1.257 | 1.288 | 1.3292 | 1.3396 | 1.4375 |  | 1.2656 | 2.875 | 0.83333
1.4375 |  | 1 7/16-6 UN | 1 7/16-6 UN | 6 | 3A | 1.4375 | 1.4193 | 1.3292 | 1.3232 | 1.2391 |  | 3B | 1.257 | 1.2771 | 1.3292 | 1.337 | 1.4375 |  | 1.2656 | 2.875 | 0.83333
1.4375 |  | 1 7/16-8 UN | 1 7/16-8 UN | 8 | 2A | 1.4353 | 1.4203 | 1.3541 | 1.3469 | 1.2865 |  | 2B | 1.302 | 1.327 | 1.3563 | 1.3657 | 1.4375 |  | 1.3125 | 2.875 | 0.625
1.4375 |  | 1 7/16-8 UN | 1 7/16-8 UN | 8 | 3A | 1.4375 | 1.4225 | 1.3563 | 1.3509 | 1.2887 |  | 3B | 1.302 | 1.3172 | 1.3563 | 1.3634 | 1.4375 |  | 1.3125 | 2.875 | 0.625
1.4375 |  | 1 7/16-12 UN | 1 7/16-12 UN | 12 | 2A | 1.4357 | 1.4243 | 1.3816 | 1.3757 | 1.3365 |  | 2B | 1.347 | 1.365 | 1.3834 | 1.391 | 1.4375 |  | 1.3594 | 2.875 | 0.41667
1.4375 |  | 1 7/16-12 UN | 1 7/16-12 UN | 12 | 3A | 1.4375 | 1.4261 | 1.3834 | 1.379 | 1.3383 |  | 3B | 1.347 | 1.3573 | 1.3834 | 1.3891 | 1.4375 |  | 1.3594 | 2.875 | 0.41667
1.4375 |  | 1 7/16-16 UN | 1 7/16-16 UN | 16 | 2A | 1.4359 | 1.4265 | 1.3953 | 1.3901 | 1.3614 |  | 2B | 1.37 | 1.384 | 1.3969 | 1.4037 | 1.4375 |  | 1.375 | 2.875 | 0.3125
1.4375 |  | 1 7/16-16 UN | 1 7/16-16 UN | 16 | 3A | 1.4375 | 1.4281 | 1.3969 | 1.393 | 1.363 |  | 3B | 1.37 | 1.3783 | 1.3969 | 1.402 | 1.4375 |  | 1.375 | 2.875 | 0.3125
1.4375 |  | 1 7/16-18 UNEF | 1 7/16-18 UNEF | 18 | 2A | 1.436 | 1.4273 | 1.3999 | 1.3949 | 1.3699 |  | 2B | 1.377 | 1.39 | 1.4014 | 1.4079 | 1.4375 |  | 1.375 | 2.875 | 0.27778
1.4375 |  | 1 7/16-18 UNEF | 1 7/16-18 UNEF | 18 | 3A | 1.4375 | 1.4288 | 1.4014 | 1.3977 | 1.3714 |  | 3B | 1.377 | 1.3855 | 1.4014 | 1.4062 | 1.4375 |  | 1.375 | 2.875 | 0.27778
1.4375 |  | 1 7/16-20 UN | 1 7/16-20 UN | 20 | 2A | 1.4361 | 1.428 | 1.4036 | 1.3988 | 1.3766 |  | 2B | 1.383 | 1.395 | 1.405 | 1.4112 | 1.4375 |  | 1.3906 | 2.875 | 0.25
1.4375 |  | 1 7/16-20 UN | 1 7/16-20 UN | 20 | 3A | 1.4375 | 1.4294 | 1.405 | 1.4014 | 1.378 |  | 3B | 1.383 | 1.3912 | 1.405 | 1.4096 | 1.4375 |  | 1.3906 | 2.875 | 0.25
1.4375 |  | 1 7/16-28 UN | 1 7/16-28 UN | 28 | 2A | 1.4362 | 1.4297 | 1.413 | 1.4088 | 1.3936 |  | 2B | 1.399 | 1.407 | 1.4143 | 1.4198 | 1.4375 |  | 1.4062 | 2.875 | 0.17857
1.4375 |  | 1 7/16-28 UN | 1 7/16-28 UN | 28 | 3A | 1.4375 | 1.431 | 1.4143 | 1.4112 | 1.3949 |  | 3B | 1.399 | 1.4051 | 1.4143 | 1.4184 | 1.4375 |  | 1.4062 | 2.875 | 0.17857
1.5 |  | 1 1/2-6 UNC | 1 1/2-6 UNC | 6 | 1A | 1.4976 | 1.4703 | 1.3893 | 1.3772 | 1.2992 |  | 1B | 1.32 | 1.35 | 1.3917 | 1.4075 | 1.5 |  | 1.3437 | 3 | 0.83333
1.5 |  | 1 1/2-6 UNC | 1 1/2-6 UNC | 6 | 2A | 1.4976 | 1.4794 | 1.3893 | 1.3812 | 1.2992 |  | 2B | 1.32 | 1.35 | 1.3917 | 1.4022 | 1.5 |  | 1.3437 | 3 | 0.83333
1.5 |  | 1 1/2-6 UNC | 1 1/2-6 UNC | 6 | 3A | 1.5 | 1.4818 | 1.3917 | 1.3856 | 1.3016 |  | 3B | 1.32 | 1.3396 | 1.3917 | 1.3996 | 1.5 |  | 1.3437 | 3 | 0.83333
1.5 |  | 1 1/2-8 UN | 1 1/2-8 UN | 8 | 2A | 1.4978 | 1.4828 | 1.4166 | 1.4093 | 1.349 |  | 2B | 1.365 | 1.39 | 1.4188 | 1.4283 | 1.5 |  | 1.375 | 3 | 0.625
1.5 |  | 1 1/2-8 UN | 1 1/2-8 UN | 8 | 3A | 1.5 | 1.485 | 1.4188 | 1.4133 | 1.3512 |  | 3B | 1.365 | 1.3797 | 1.4188 | 1.4259 | 1.5 |  | 1.375 | 3 | 0.625
1.5 |  | 1 1/2-10 UNS | 1 1/2-10 UNS | 10 | 2A | 1.4981 | 1.4852 | 1.4331 | 1.4267 | 1.3791 |  | 2B | 1.392 | 1.413 | 1.435 | 1.4433 | 1.5 |  | 1.4062 | 3 | 0.5
1.5 |  | 1 1/2-12 UNF | 1 1/2-12 UNF | 12 | 1A | 1.4981 | 1.4809 | 1.444 | 1.4344 | 1.3989 |  | 1B | 1.41 | 1.428 | 1.4459 | 1.4584 | 1.5 |  | 1.4219 | 3 | 0.41667
1.5 |  | 1 1/2-12 UNF | 1 1/2-12 UNF | 12 | 2A | 1.4981 | 1.4867 | 1.444 | 1.4376 | 1.3989 |  | 2B | 1.41 | 1.428 | 1.4459 | 1.4542 | 1.5 |  | 1.4219 | 3 | 0.41667
1.5 |  | 1 1/2-12 UNF | 1 1/2-12 UNF | 12 | 3A | 1.5 | 1.4886 | 1.4459 | 1.4411 | 1.4008 |  | 3B | 1.41 | 1.4198 | 1.4459 | 1.4522 | 1.5 |  | 1.4219 | 3 | 0.41667
1.5 |  | 1 1/2-14 UNS | 1 1/2-14 UNS | 14 | 2A | 1.4983 | 1.488 | 1.4519 | 1.4464 | 1.4133 |  | 2B | 1.423 | 1.438 | 1.4536 | 1.4608 | 1.5 |  | 1.4219 | 3 | 0.35714
1.5 |  | 1 1/2-16 UN | 1 1/2-16 UN | 16 | 2A | 1.4984 | 1.489 | 1.4578 | 1.4526 | 1.4239 |  | 2B | 1.432 | 1.446 | 1.4594 | 1.4662 | 1.5 |  | 1.4375 | 3 | 0.3125
1.5 |  | 1 1/2-16 UN | 1 1/2-16 UN | 16 | 3A | 1.5 | 1.4906 | 1.4594 | 1.4555 | 1.4255 |  | 3B | 1.432 | 1.4408 | 1.4594 | 1.4645 | 1.5 |  | 1.4375 | 3 | 0.3125
1.5 |  | 1 1/2-18 UNEF | 1 1/2-18 UNEF | 18 | 2A | 1.4985 | 1.4898 | 1.4624 | 1.4574 | 1.4324 |  | 2B | 1.44 | 1.452 | 1.4639 | 1.4704 | 1.5 |  | 1.4375 | 3 | 0.27778
1.5 |  | 1 1/2-18 UNEF | 1 1/2-18 UNEF | 18 | 3A | 1.5 | 1.4913 | 1.4639 | 1.4602 | 1.4339 |  | 3B | 1.44 | 1.448 | 1.4639 | 1.4687 | 1.5 |  | 1.4375 | 3 | 0.27778
1.5 |  | 1 1/2-20 UN | 1 1/2-20 UN | 20 | 2A | 1.4986 | 1.4905 | 1.4661 | 1.4613 | 1.4391 |  | 2B | 1.446 | 1.457 | 1.4675 | 1.4737 | 1.5 |  | 1.4531 | 3 | 0.25
1.5 |  | 1 1/2-20 UN | 1 1/2-20 UN | 20 | 3A | 1.5 | 1.4919 | 1.4675 | 1.4639 | 1.4405 |  | 3B | 1.446 | 1.4537 | 1.4675 | 1.4721 | 1.5 |  | 1.4531 | 3 | 0.25
1.5 |  | 1 1/2-24 UNS | 1 1/2-24 UNS | 24 | 2A | 1.4987 | 1.4915 | 1.4716 | 1.4672 | 1.4491 |  | 2B | 1.455 | 1.465 | 1.4729 | 1.4787 | 1.5 |  | 1.4531 | 3 | 0.20833
1.5 |  | 1 1/2-28 UN | 1 1/2-28 UN | 28 | 2A | 1.4987 | 1.4922 | 1.4755 | 1.4713 | 1.4561 |  | 2B | 1.461 | 1.47 | 1.4768 | 1.4823 | 1.5 |  | 1.4531 | 3 | 0.17857
1.5 |  | 1 1/2-28 UN | 1 1/2-28 UN | 28 | 3A | 1.5 | 1.4935 | 1.4768 | 1.4737 | 1.4574 |  | 3B | 1.461 | 1.4676 | 1.4768 | 1.4809 | 1.5 |  | 1.4531 | 3 | 0.17857
1.5 |  | 1 9/16-6 UN | 1 9/16-6 UN | 6 | 2A | 1.5601 | 1.5419 | 1.4518 | 1.4436 | 1.3617 |  | 2B | 1.382 | 1.413 | 1.4542 | 1.4648 | 1.5625 |  | 1.3906 | 3 | 0.83333
1.5 |  | 1 9/16-6 UN | 1 9/16-6 UN | 6 | 3A | 1.5625 | 1.5443 | 1.4542 | 1.4481 | 1.3641 |  | 3B | 1.382 | 1.4021 | 1.4542 | 1.4622 | 1.5625 |  | 1.3906 | 3 | 0.83333
1.5625 |  | 1 9/16-8 UN | 1 9/16-8 UN | 8 | 2A | 1.5603 | 1.5453 | 1.4791 | 1.4717 | 1.4115 |  | 2B | 1.427 | 1.452 | 1.4813 | 1.4909 | 1.5625 |  | 1.4375 | 3.125 | 0.625
1.5625 |  | 1 9/16-8 UN | 1 9/16-8 UN | 8 | 3A | 1.5625 | 1.5475 | 1.4813 | 1.4758 | 1.4137 |  | 3B | 1.427 | 1.4422 | 1.4813 | 1.4885 | 1.5625 |  | 1.4375 | 3.125 | 0.625
1.5625 |  | 1 9/16-12 UN | 1 9/16-12 UN | 12 | 2A | 1.5607 | 1.5493 | 1.5066 | 1.5007 | 1.4615 |  | 2B | 1.472 | 1.49 | 1.5084 | 1.516 | 1.5625 |  | 1.4844 | 3.125 | 0.41667
1.5625 |  | 1 9/16-12 UN | 1 9/16-12 UN | 12 | 3A | 1.5625 | 1.5511 | 1.5084 | 1.504 | 1.4633 |  | 3B | 1.472 | 1.4823 | 1.5084 | 1.5141 | 1.5625 |  | 1.4844 | 3.125 | 0.41667
1.5625 |  | 1 9/16-16 UN | 1 9/16-16 UN | 16 | 2A | 1.5609 | 1.5515 | 1.5203 | 1.5151 | 1.4864 |  | 2B | 1.495 | 1.509 | 1.5219 | 1.5287 | 1.5625 |  | 1.5 | 3.125 | 0.3125
1.5625 |  | 1 9/16-16 UN | 1 9/16-16 UN | 16 | 3A | 1.5625 | 1.5531 | 1.5219 | 1.518 | 1.488 |  | 3B | 1.495 | 1.5033 | 1.5219 | 1.527 | 1.5625 |  | 1.5 | 3.125 | 0.3125
1.5625 |  | 1 9/16-18 UNEF | 1 9/16-18 UNEF | 18 | 2A | 1.561 | 1.5523 | 1.5249 | 1.5199 | 1.4949 |  | 2B | 1.502 | 1.515 | 1.5264 | 1.5329 | 1.5625 |  | 1.5 | 3.125 | 0.27778
1.5625 |  | 1 9/16-18 UNEF | 1 9/16-18 UNEF | 18 | 3A | 1.5625 | 1.5538 | 1.5264 | 1.5227 | 1.4964 |  | 3B | 1.502 | 1.5105 | 1.5264 | 1.5312 | 1.5625 |  | 1.5 | 3.125 | 0.27778
1.5625 |  | 1 9/16-20 UN | 1 9/16-20 UN | 20 | 2A | 1.5611 | 1.553 | 1.5286 | 1.5238 | 1.5016 |  | 2B | 1.508 | 1.52 | 1.53 | 1.5362 | 1.5625 |  | 1.5156 | 3.125 | 0.25
1.5625 |  | 1 9/16-20 UN | 1 9/16-20 UN | 20 | 3A | 1.5625 | 1.5544 | 1.53 | 1.5264 | 1.503 |  | 3B | 1.508 | 1.5162 | 1.53 | 1.5346 | 1.5625 |  | 1.5156 | 3.125 | 0.25
1.625 |  | 1 5/8-6 UN | 1 5/8-6 UN | 6 | 2A | 1.6225 | 1.6043 | 1.5142 | 1.506 | 1.4246 |  | 2B | 1.445 | 1.475 | 1.5167 | 1.5274 | 1.625 |  | 1.4531 | 3.25 | 0.83333
1.625 |  | 1 5/8-6 UN | 1 5/8-6 UN | 6 | 3A | 1.625 | 1.6068 | 1.5167 | 1.5105 | 1.4271 |  | 3B | 1.445 | 1.4646 | 1.5167 | 1.5247 | 1.625 |  | 1.4531 | 3.25 | 0.83333
1.625 |  | 1 5/8-8 UN | 1 5/8-8 UN | 8 | 2A | 1.6228 | 1.6078 | 1.5416 | 1.5342 | 1.4784 |  | 2B | 1.49 | 1.515 | 1.5438 | 1.5535 | 1.625 |  | 1.5 | 3.25 | 0.625
1.625 |  | 1 5/8-8 UN | 1 5/8-8 UN | 8 | 3A | 1.625 | 1.61 | 1.5438 | 1.5382 | 1.4806 |  | 3B | 1.49 | 1.5047 | 1.5438 | 1.551 | 1.625 |  | 1.5 | 3.25 | 0.625
1.625 |  | 1 5/8-10 UNS | 1 5/8-10 UNS | 10 | 2A | 1.6231 | 1.6102 | 1.5581 | 1.5517 | 1.5041 |  | 2B | 1.517 | 1.538 | 1.56 | 1.5683 | 1.625 |  | 1.5312 | 3.25 | 0.5
1.625 |  | 1 5/8-12 UN | 1 5/8-12 UN | 12 | 2A | 1.6232 | 1.6118 | 1.5691 | 1.5632 | 1.524 |  | 2B | 1.535 | 1.553 | 1.5709 | 1.5785 | 1.625 |  | 1.5469 | 3.25 | 0.41667
1.625 |  | 1 5/8-12 UN | 1 5/8-12 UN | 12 | 3A | 1.625 | 1.6136 | 1.5709 | 1.5665 | 1.5258 |  | 3B | 1.535 | 1.5448 | 1.5709 | 1.5766 | 1.625 |  | 1.5469 | 3.25 | 0.41667
1.625 |  | 1 5/8-14 UNS | 1 5/8-14 UNS | 14 | 2A | 1.6233 | 1.613 | 1.5769 | 1.5714 | 1.5383 |  | 2B | 1.548 | 1.564 | 1.5786 | 1.5858 | 1.625 |  | 1.5469 | 3.25 | 0.35714
1.625 |  | 1 5/8-16 UN | 1 5/8-16 UN | 16 | 2A | 1.6234 | 1.614 | 1.5828 | 1.5776 | 1.5489 |  | 2B | 1.557 | 1.571 | 1.5844 | 1.5912 | 1.625 |  | 1.5625 | 3.25 | 0.3125
1.625 |  | 1 5/8-16 UN | 1 5/8-16 UN | 16 | 3A | 1.625 | 1.6156 | 1.5844 | 1.5805 | 1.5505 |  | 3B | 1.557 | 1.5658 | 1.5844 | 1.5895 | 1.625 |  | 1.5625 | 3.25 | 0.3125
1.625 |  | 1 5/8-18 UNEF | 1 5/8-18 UNEF | 18 | 2A | 1.6235 | 1.6148 | 1.5874 | 1.5824 | 1.5574 |  | 2B | 1.565 | 1.578 | 1.5889 | 1.5954 | 1.625 |  | 1.5625 | 3.25 | 0.27778
1.625 |  | 1 5/8-18 UNEF | 1 5/8-18 UNEF | 18 | 3A | 1.625 | 1.6163 | 1.5889 | 1.5852 | 1.5589 |  | 3B | 1.565 | 1.573 | 1.5889 | 1.5937 | 1.625 |  | 1.5625 | 3.25 | 0.27778
1.625 |  | 1 5/8-20 UN | 1 5/8-20 UN | 20 | 2A | 1.6236 | 1.6155 | 1.5911 | 1.5863 | 1.5641 |  | 2B | 1.571 | 1.582 | 1.5925 | 1.5987 | 1.625 |  | 1.5781 | 3.25 | 0.25
1.625 |  | 1 5/8-20 UN | 1 5/8-20 UN | 20 | 3A | 1.625 | 1.6169 | 1.5925 | 1.5889 | 1.5655 |  | 3B | 1.571 | 1.5787 | 1.5925 | 1.5971 | 1.625 |  | 1.5781 | 3.25 | 0.25
1.625 |  | 1 5/8-24 UNS | 1 5/8-24 UNS | 24 | 2A | 1.6237 | 1.6165 | 1.5966 | 1.5922 | 1.5741 |  | 2B | 1.58 | 1.59 | 1.5979 | 1.6037 | 1.625 |  | 1.5781 | 3.25 | 0.20833
1.6875 |  | 1 11/16-6 UN | 1 11/16-6 UN | 6 | 2A | 1.685 | 1.6668 | 1.5767 | 1.5684 | 1.4866 |  | 2B | 1.507 | 1.538 | 1.5792 | 1.59 | 1.6875 |  | 1.5156 | 3.375 | 0.83333
1.6875 |  | 1 11/16-6 UN | 1 11/16-6 UN | 6 | 3A | 1.6875 | 1.6693 | 1.5792 | 1.573 | 1.4891 |  | 3B | 1.507 | 1.5271 | 1.5792 | 1.5873 | 1.6875 |  | 1.5156 | 3.375 | 0.83333
1.6875 |  | 1 11/16-8 UN | 1 11/16-8 UN | 8 | 2A | 1.6853 | 1.6703 | 1.6041 | 1.5966 | 1.5365 |  | 2B | 1.552 | 1.577 | 1.6063 | 1.616 | 1.6875 |  | 1.5625 | 3.375 | 0.625
1.6875 |  | 1 11/16-8 UN | 1 11/16-8 UN | 8 | 3A | 1.6875 | 1.6725 | 1.6063 | 1.6007 | 1.5387 |  | 3B | 1.552 | 1.5672 | 1.6063 | 1.6136 | 1.6875 |  | 1.5625 | 3.375 | 0.625
1.6875 |  | 1 11/16-12 UN | 1 11/16-12 UN | 12 | 2A | 1.6857 | 1.6743 | 1.6316 | 1.6256 | 1.5865 |  | 2B | 1.597 | 1.615 | 1.6334 | 1.6412 | 1.6875 |  | 1.6094 | 3.375 | 0.41667
1.6875 |  | 1 11/16-12 UN | 1 11/16-12 UN | 12 | 3A | 1.6875 | 1.6761 | 1.6334 | 1.6289 | 1.5883 |  | 3B | 1.597 | 1.6073 | 1.6334 | 1.6392 | 1.6875 |  | 1.6094 | 3.375 | 0.41667
1.6875 |  | 1 11/16-16 UN | 1 11/16-16 UN | 16 | 2A | 1.6859 | 1.6765 | 1.6453 | 1.64 | 1.6114 |  | 2B | 1.62 | 1.634 | 1.6469 | 1.6538 | 1.6875 |  | 1.625 | 3.375 | 0.3125
1.6875 |  | 1 11/16-16 UN | 1 11/16-16 UN | 16 | 3A | 1.6875 | 1.6781 | 1.6469 | 1.6429 | 1.613 |  | 3B | 1.62 | 1.6283 | 1.6469 | 1.6521 | 1.6875 |  | 1.625 | 3.375 | 0.3125
1.6875 |  | 1 11/16-18 UNEF | 1 11/16-18 UNEF | 18 | 2A | 1.686 | 1.6773 | 1.6499 | 1.6448 | 1.6199 |  | 2B | 1.627 | 1.64 | 1.6514 | 1.658 | 1.6875 |  | 1.625 | 3.375 | 0.27778
1.6875 |  | 1 11/16-18 UNEF | 1 11/16-18 UNEF | 18 | 3A | 1.6875 | 1.6788 | 1.6514 | 1.6476 | 1.6214 |  | 3B | 1.627 | 1.6355 | 1.6514 | 1.6563 | 1.6875 |  | 1.625 | 3.375 | 0.27778
1.6875 |  | 1 11/16-20 UN | 1 11/16-20 UN | 20 | 2A | 1.686 | 1.6779 | 1.6535 | 1.6487 | 1.6265 |  | 2B | 1.633 | 1.645 | 1.655 | 1.6613 | 1.6875 |  | 1.6406 | 3.375 | 0.25
1.6875 |  | 1 11/16-20 UN | 1 11/16-20 UN | 20 | 3A | 1.6875 | 1.6794 | 1.655 | 1.6514 | 1.628 |  | 3B | 1.633 | 1.6412 | 1.655 | 1.6597 | 1.6875 |  | 1.6406 | 3.375 | 0.25
1.75 |  | 1 3/4-5 UNC | 1 3/4-5 UNC | 5 | 1A | 1.7473 | 1.7165 | 1.6174 | 1.604 | 1.5092 |  | 1B | 1.534 | 1.568 | 1.6201 | 1.6375 | 1.75 |  | 1.5625 | 3.5 | 1
1.75 |  | 1 3/4-5 UNC | 1 3/4-5 UNC | 5 | 2A | 1.7473 | 1.7268 | 1.6174 | 1.6085 | 1.5092 |  | 2B | 1.534 | 1.568 | 1.6201 | 1.6317 | 1.75 |  | 1.5625 | 3.5 | 1
1.75 |  | 1 3/4-5 UNC | 1 3/4-5 UNC | 5 | 3A | 1.75 | 1.7295 | 1.6201 | 1.6134 | 1.5119 |  | 3B | 1.534 | 1.5575 | 1.6201 | 1.6288 | 1.75 |  | 1.5625 | 3.5 | 1
1.75 |  | 1 3/4-6 UN | 1 3/4-6 UN | 6 | 2A | 1.7475 | 1.7293 | 1.6392 | 1.6309 | 1.5491 |  | 2B | 1.57 | 1.6 | 1.6417 | 1.6525 | 1.75 |  | 1.5781 | 3.5 | 0.83333
1.75 |  | 1 3/4-6 UN | 1 3/4-6 UN | 6 | 3A | 1.75 | 1.7318 | 1.6417 | 1.6354 | 1.5516 |  | 3B | 1.57 | 1.5896 | 1.6417 | 1.6498 | 1.75 |  | 1.5781 | 3.5 | 0.83333
1.75 |  | 1 3/4-8 UN | 1 3/4-8 UN | 8 | 2A | 1.7477 | 1.7327 | 1.6665 | 1.659 | 1.5989 |  | 2B | 1.615 | 1.64 | 1.6688 | 1.6786 | 1.75 |  | 1.625 | 3.5 | 0.625
1.75 |  | 1 3/4-8 UN | 1 3/4-8 UN | 8 | 3A | 1.75 | 1.735 | 1.6688 | 1.6632 | 1.6012 |  | 3B | 1.615 | 1.6297 | 1.6688 | 1.6762 | 1.75 |  | 1.625 | 3.5 | 0.625
1.75 |  | 1 3/4-10 UNS | 1 3/4-10 UNS | 10 | 2A | 1.7481 | 1.7352 | 1.6831 | 1.6766 | 1.6291 |  | 2B | 1.642 | 1.663 | 1.685 | 1.6934 | 1.75 |  | 1.6562 | 3.5 | 0.5
1.75 |  | 1 3/4-12 UN | 1 3/4-12 UN | 12 | 2A | 1.7482 | 1.7368 | 1.6941 | 1.6881 | 1.649 |  | 2B | 1.66 | 1.678 | 1.6959 | 1.7037 | 1.75 |  | 1.6719 | 3.5 | 0.41667
1.75 |  | 1 3/4-12 UN | 1 3/4-12 UN | 12 | 3A | 1.75 | 1.7386 | 1.6959 | 1.6914 | 1.6508 |  | 3B | 1.66 | 1.6698 | 1.6959 | 1.7017 | 1.75 |  | 1.6719 | 3.5 | 0.41667
1.75 |  | 1 3/4-14 UNS | 1 3/4-14 UNS | 14 | 2A | 1.7483 | 1.738 | 1.7019 | 1.6963 | 1.6632 |  | 2B | 1.673 | 1.688 | 1.7036 | 1.7109 | 1.75 |  | 1.6719 | 3.5 | 0.35714
1.75 |  | 1 3/4-16 UN | 1 3/4-16 UN | 16 | 2A | 1.7484 | 1.739 | 1.7078 | 1.7025 | 1.6739 |  | 2B | 1.682 | 1.696 | 1.7094 | 1.7163 | 1.75 |  | 1.6875 | 3.5 | 0.3125
1.75 |  | 1 3/4-16 UN | 1 3/4-16 UN | 16 | 3A | 1.75 | 1.7406 | 1.7094 | 1.7054 | 1.6755 |  | 3B | 1.682 | 1.6908 | 1.7094 | 1.7146 | 1.75 |  | 1.6875 | 3.5 | 0.3125
1.75 |  | 1 3/4-18 UNS | 1 3/4-18 UNS | 18 | 2A | 1.7485 | 1.7398 | 1.7124 | 1.7073 | 1.6824 |  | 2B | 1.69 | 1.703 | 1.7139 | 1.7205 | 1.75 |  | 1.6875 | 3.5 | 0.27778
1.75 |  | 1 3/4-20 UN | 1 3/4-20 UN | 20 | 2A | 1.7485 | 1.7404 | 1.716 | 1.7112 | 1.689 |  | 2B | 1.696 | 1.707 | 1.7175 | 1.7238 | 1.75 |  | 1.7031 | 3.5 | 0.25
1.75 |  | 1 3/4-20 UN | 1 3/4-20 UN | 20 | 3A | 1.75 | 1.7419 | 1.7175 | 1.7139 | 1.6905 |  | 3B | 1.696 | 1.7037 | 1.7175 | 1.7222 | 1.75 |  | 1.7031 | 3.5 | 0.25
1.8125 |  | 1 13/16-6 UN | 1 13/16-6 UN | 6 | 2A | 1.81 | 1.7918 | 1.7017 | 1.6933 | 1.6116 |  | 2B | 1.632 | 1.663 | 1.7042 | 1.7151 | 1.8125 |  | 1.6406 | 3.625 | 0.83333
1.8125 |  | 1 13/16-6 UN | 1 13/16-6 UN | 6 | 3A | 1.8125 | 1.7943 | 1.7042 | 1.6979 | 1.6141 |  | 3B | 1.632 | 1.6521 | 1.7042 | 1.7124 | 1.8125 |  | 1.6406 | 3.625 | 0.83333
1.8125 |  | 1 13/16-8 UN | 1 13/16-8 UN | 8 | 2A | 1.8102 | 1.7952 | 1.729 | 1.7214 | 1.6614 |  | 2B | 1.677 | 1.702 | 1.7313 | 1.7412 | 1.8125 |  | 1.6875 | 3.625 | 0.625
1.8125 |  | 1 13/16-8 UN | 1 13/16-8 UN | 8 | 3A | 1.8125 | 1.7975 | 1.7313 | 1.7256 | 1.6637 |  | 3B | 1.677 | 1.6922 | 1.7313 | 1.7387 | 1.8125 |  | 1.6875 | 3.625 | 0.625
1.8125 |  | 1 13/16-12 UN | 1 13/16-12 UN | 12 | 2A | 1.8107 | 1.7993 | 1.7566 | 1.7506 | 1.7115 |  | 2B | 1.722 | 1.74 | 1.7584 | 1.7662 | 1.8125 |  | 1.7344 | 3.625 | 0.41667
1.8125 |  | 1 13/16-12 UN | 1 13/16-12 UN | 12 | 3A | 1.8125 | 1.8011 | 1.7584 | 1.7539 | 1.7133 |  | 3B | 1.722 | 1.7323 | 1.7584 | 1.7642 | 1.8125 |  | 1.7344 | 3.625 | 0.41667
1.8125 |  | 1 13/16-16 UN | 1 13/16-16 UN | 16 | 2A | 1.8109 | 1.8015 | 1.7703 | 1.765 | 1.7364 |  | 2B | 1.745 | 1.759 | 1.7719 | 1.7788 | 1.8125 |  | 1.75 | 3.625 | 0.3125
1.8125 |  | 1 13/16-16 UN | 1 13/16-16 UN | 16 | 3A | 1.8125 | 1.8031 | 1.7719 | 1.7679 | 1.738 |  | 3B | 1.745 | 1.7533 | 1.7719 | 1.7771 | 1.8125 |  | 1.75 | 3.625 | 0.3125
1.8125 |  | 1 13/16-20 UN | 1 13/16-20 UN | 20 | 2A | 1.811 | 1.8029 | 1.7785 | 1.7737 | 1.7515 |  | 2B | 1.758 | 1.77 | 1.78 | 1.7863 | 1.8125 |  | 1.75 | 3.625 | 0.25
1.8125 |  | 1 13/16-20 UN | 1 13/16-20 UN | 20 | 3A | 1.8125 | 1.8044 | 1.78 | 1.7764 | 1.753 |  | 3B | 1.758 | 1.7662 | 1.78 | 1.7847 | 1.8125 |  | 1.75 | 3.625 | 0.25
1.875 |  | 1 7/8-6 UN | 1 7/8-6 UN | 6 | 2A | 1.8725 | 1.8543 | 1.7642 | 1.7558 | 1.6741 |  | 2B | 1.695 | 1.725 | 1.7667 | 1.7777 | 1.875 |  | 1.7031 | 3.75 | 0.83333
1.875 |  | 1 7/8-6 UN | 1 7/8-6 UN | 6 | 3A | 1.875 | 1.8568 | 1.7667 | 1.7604 | 1.6766 |  | 3B | 1.695 | 1.7146 | 1.7667 | 1.7749 | 1.875 |  | 1.7031 | 3.75 | 0.83333
1.875 |  | 1 7/8-8 UN | 1 7/8-8 UN | 8 | 2A | 1.8727 | 1.8577 | 1.7915 | 1.7838 | 1.7239 |  | 2B | 1.74 | 1.765 | 1.7938 | 1.8038 | 1.875 |  | 1.75 | 3.75 | 0.625
1.875 |  | 1 7/8-8 UN | 1 7/8-8 UN | 8 | 3A | 1.875 | 1.86 | 1.7938 | 1.7881 | 1.7262 |  | 3B | 1.74 | 1.7547 | 1.7938 | 1.8013 | 1.875 |  | 1.75 | 3.75 | 0.625
1.875 |  | 1 7/8-10 UNS | 1 7/8-10 UNS | 10 | 2A | 1.8731 | 1.8602 | 1.8081 | 1.8016 | 1.7541 |  | 2B | 1.767 | 1.788 | 1.81 | 1.8184 | 1.875 |  | 1.7812 | 3.75 | 0.5
1.875 |  | 1 7/8-12 UN | 1 7/8-12 UN | 12 | 2A | 1.8732 | 1.8618 | 1.8191 | 1.8131 | 1.774 |  | 2B | 1.785 | 1.803 | 1.8209 | 1.8287 | 1.875 |  | 1.7812 | 3.75 | 0.41667
1.875 |  | 1 7/8-12 UN | 1 7/8-12 UN | 12 | 3A | 1.875 | 1.8636 | 1.8209 | 1.8164 | 1.7758 |  | 3B | 1.785 | 1.7948 | 1.8209 | 1.8267 | 1.875 |  | 1.7812 | 3.75 | 0.41667
1.875 |  | 1 7/8-14 UNS | 1 7/8-14 UNS | 14 | 2A | 1.8733 | 1.863 | 1.8269 | 1.8213 | 1.7883 |  | 2B | 1.798 | 1.814 | 1.8286 | 1.8359 | 1.875 |  | 1.8125 | 3.75 | 0.35714
1.875 |  | 1 7/8-16 UN | 1 7/8-16 UN | 16 | 2A | 1.8734 | 1.864 | 1.8328 | 1.8275 | 1.7989 |  | 2B | 1.807 | 1.821 | 1.8344 | 1.8413 | 1.875 |  | 1.8125 | 3.75 | 0.3125
1.875 |  | 1 7/8-16 UN | 1 7/8-16 UN | 16 | 3A | 1.875 | 1.8656 | 1.8344 | 1.8304 | 1.8005 |  | 3B | 1.807 | 1.8158 | 1.8344 | 1.8396 | 1.875 |  | 1.8125 | 3.75 | 0.3125
1.875 |  | 1 7/8-18 UNS | 1 7/8-18 UNS | 18 | 2A | 1.8735 | 1.8648 | 1.8374 | 1.8323 | 1.8074 |  | 2B | 1.815 | 1.828 | 1.8389 | 1.8455 | 1.875 |  | 1.8125 | 3.75 | 0.27778
1.875 |  | 1 7/8-20 UN | 1 7/8-20 UN | 20 | 2A | 1.8735 | 1.8654 | 1.841 | 1.8362 | 1.814 |  | 2B | 1.821 | 1.832 | 1.8425 | 1.8488 | 1.875 |  | 1.8125 | 3.75 | 0.25
1.875 |  | 1 7/8-20 UN | 1 7/8-20 UN | 20 | 3A | 1.875 | 1.8669 | 1.8425 | 1.8389 | 1.8155 |  | 3B | 1.821 | 1.8287 | 1.8425 | 1.8472 | 1.875 |  | 1.8125 | 3.75 | 0.25
1.9375 |  | 1 15/16-6 UN | 1 15/16-6 UN | 6 | 2A | 1.9349 | 1.9167 | 1.8266 | 1.8181 | 1.7365 |  | 2B | 1.757 | 1.788 | 1.8292 | 1.8403 | 1.9375 |  | 1.7812 | 3.875 | 0.83333
1.9375 |  | 1 15/16-6 UN | 1 15/16-6 UN | 6 | 3A | 1.9375 | 1.9193 | 1.8292 | 1.8228 | 1.7391 |  | 3B | 1.757 | 1.7771 | 1.8292 | 1.8375 | 1.9375 |  | 1.7812 | 3.875 | 0.83333
1.9375 |  | 1 15/16-8 UN | 1 15/16-8 UN | 8 | 2A | 1.9352 | 1.9202 | 1.854 | 1.8463 | 1.7864 |  | 2B | 1.802 | 1.827 | 1.8563 | 1.8663 | 1.9375 |  | 1.8125 | 3.875 | 0.625
1.9375 |  | 1 15/16-8 UN | 1 15/16-8 UN | 8 | 3A | 1.9375 | 1.9225 | 1.8563 | 1.8505 | 1.7887 |  | 3B | 1.802 | 1.8172 | 1.8563 | 1.8638 | 1.9375 |  | 1.8125 | 3.875 | 0.625
1.9375 |  | 1 15/16-12 UN | 1 15/16-12 UN | 12 | 2A | 1.9357 | 1.9243 | 1.8816 | 1.8755 | 1.8365 |  | 2B | 1.847 | 1.865 | 1.8834 | 1.8913 | 1.9375 |  | 1.8438 | 3.875 | 0.41667
1.9375 |  | 1 15/16-12 UN | 1 15/16-12 UN | 12 | 3A | 1.9375 | 1.9261 | 1.8834 | 1.8789 | 1.8383 |  | 3B | 1.847 | 1.8573 | 1.8834 | 1.8893 | 1.9375 |  | 1.8438 | 3.875 | 0.41667
1.9375 |  | 1 15/16-16 UN | 1 15/16-16 UN | 16 | 2A | 1.9359 | 1.9265 | 1.8953 | 1.8899 | 1.8614 |  | 2B | 1.87 | 1.884 | 1.8969 | 1.9039 | 1.9375 |  | 1.875 | 3.875 | 0.3125
1.9375 |  | 1 15/16-16 UN | 1 15/16-16 UN | 16 | 3A | 1.9375 | 1.9281 | 1.8969 | 1.8929 | 1.863 |  | 3B | 1.87 | 1.8783 | 1.8969 | 1.9021 | 1.9375 |  | 1.875 | 3.875 | 0.3125
1.9375 |  | 1 15/16-20 UN | 1 15/16-20 UN | 20 | 2A | 1.936 | 1.9279 | 1.9035 | 1.8986 | 1.8765 |  | 2B | 1.883 | 1.895 | 1.905 | 1.9114 | 1.9375 |  | 1.9062 | 3.875 | 0.25
1.9375 |  | 1 15/16-20 UN | 1 15/16-20 UN | 20 | 3A | 1.9375 | 1.9294 | 1.905 | 1.9013 | 1.878 |  | 3B | 1.883 | 1.8912 | 1.905 | 1.9098 | 1.9375 |  | 1.9062 | 3.875 | 0.25
2 |  | 2-4.5 UNC | 2-4.5 UNC | 4.5 | 1A | 1.9971 | 1.9641 | 1.8528 | 1.8385 | 1.7324 |  | 1B | 1.759 | 1.795 | 1.8557 | 1.8743 | 2 |  | 1.7812 | 4 | 1.1111
2 |  | 2-4.5 UNC | 2-4.5 UNC | 4.5 | 2A | 1.9971 | 1.9751 | 1.8528 | 1.8433 | 1.7324 |  | 2B | 1.759 | 1.795 | 1.8557 | 1.8681 | 2 |  | 1.7812 | 4 | 1.1111
2 |  | 2-4.5 UNC | 2-4.5 UNC | 4.5 | 3A | 2 | 1.978 | 1.8557 | 1.8486 | 1.7353 |  | 3B | 1.759 | 1.7861 | 1.8557 | 1.865 | 2 |  | 1.7812 | 4 | 1.1111
2 |  | 2-6 UN | 2-6 UN | 6 | 2A | 1.9974 | 1.9792 | 1.8891 | 1.8805 | 1.799 |  | 2B | 1.82 | 1.85 | 1.8917 | 1.9028 | 2 |  | 1.8438 | 4 | 0.83333
2 |  | 2-6 UN | 2-6 UN | 6 | 3A | 2 | 1.9818 | 1.8917 | 1.8853 | 1.8016 |  | 3B | 1.82 | 1.8396 | 1.8917 | 1.9 | 2 |  | 1.8438 | 4 | 0.83333
2 |  | 2-8 UN | 2-8 UN | 8 | 2A | 1.9977 | 1.9827 | 1.9165 | 1.9087 | 1.8489 |  | 2B | 1.865 | 1.89 | 1.9188 | 1.9289 | 2 |  | 1.875 | 4 | 0.625
2 |  | 2-8 UN | 2-8 UN | 8 | 3A | 2 | 1.985 | 1.9188 | 1.913 | 1.8512 |  | 3B | 1.865 | 1.8797 | 1.9188 | 1.9264 | 2 |  | 1.875 | 4 | 0.625
2 |  | 2-10 UNS | 2-10 UNS | 10 | 2A | 1.998 | 1.9851 | 1.933 | 1.9265 | 1.879 |  | 2B | 1.892 | 1.913 | 1.935 | 1.9435 | 2 |  | 1.9062 | 4 | 0.5
2 |  | 2-12 UN | 2-12 UN | 12 | 2A | 1.9982 | 1.9868 | 1.9441 | 1.938 | 1.899 |  | 2B | 1.91 | 1.928 | 1.9459 | 1.9538 | 2 |  | 1.9062 | 4 | 0.41667
2 |  | 2-12 UN | 2-12 UN | 12 | 3A | 2 | 1.9886 | 1.9459 | 1.9414 | 1.9008 |  | 3B | 1.91 | 1.9198 | 1.9459 | 1.9518 | 2 |  | 1.9062 | 4 | 0.41667
2 |  | 2-14 UNS | 2-14 UNS | 14 | 2A | 1.9983 | 1.988 | 1.9519 | 1.9462 | 1.9133 |  | 2B | 1.923 | 1.938 | 1.9536 | 1.961 | 2 |  | 1.9375 | 4 | 0.35714
2 |  | 2-16 UN | 2-16 UN | 16 | 2A | 1.9984 | 1.989 | 1.9578 | 1.9524 | 1.9239 |  | 2B | 1.932 | 1.946 | 1.9594 | 1.9664 | 2 |  | 1.9375 | 4 | 0.3125
2 |  | 2-16 UN | 2-16 UN | 16 | 3A | 2 | 1.9906 | 1.9594 | 1.9554 | 1.9255 |  | 3B | 1.932 | 1.9408 | 1.9594 | 1.9646 | 2 |  | 1.9375 | 4 | 0.3125
2 |  | 2-18 UNS | 2-18 UNS | 18 | 2A | 1.9985 | 1.9898 | 1.9624 | 1.9573 | 1.9324 |  | 2B | 1.94 | 1.953 | 1.9639 | 1.9706 | 2 |  | 1.9375 | 4 | 0.27778
2 |  | 2-20 UN | 2-20 UN | 20 | 2A | 1.9985 | 1.9904 | 1.966 | 1.9611 | 1.939 |  | 2B | 1.946 | 1.957 | 1.9675 | 1.9739 | 2 |  | 1.9375 | 4 | 0.25
2 |  | 2-20 UN | 2-20 UN | 20 | 3A | 2 | 1.9919 | 1.9675 | 1.9638 | 1.9405 |  | 3B | 1.946 | 1.9537 | 1.9675 | 1.9723 | 2 |  | 1.9375 | 4 | 0.25
2.0625 |  | 2 1/16-16 UNS | 2 1/16-16 UNS | 16 | 2A | 2.0609 | 2.0515 | 2.0203 | 2.0149 | 1.9864 |  | 2B | 1.995 | 2.009 | 2.0219 | 2.0289 | 2.0625 |  | 2 | 4.125 | 0.3125
2.0625 |  | 2 1/16-16 UNS | 2 1/16-16 UNS | 16 | 3A | 2.0625 | 2.0531 | 2.0219 | 2.0179 | 1.988 |  | 3B | 1.995 | 2.0033 | 2.0219 | 2.0271 | 2.0625 |  | 2 | 4.125 | 0.3125
2.125 |  | 2 1/8-6 UN | 2 1/8-6 UN | 6 | 2A | 2.1224 | 2.1042 | 2.0141 | 2.0054 | 1.924 |  | 2B | 1.945 | 1.975 | 2.0167 | 2.028 | 2.125 |  | 1.9688 | 4.25 | 0.83333
2.125 |  | 2 1/8-6 UN | 2 1/8-6 UN | 6 | 3A | 2.125 | 2.1068 | 2.0167 | 2.0102 | 1.9266 |  | 3B | 1.945 | 1.9646 | 2.0167 | 2.0251 | 2.125 |  | 1.9688 | 4.25 | 0.83333
2.125 |  | 2 1/8-8 UN | 2 1/8-8 UN | 8 | 2A | 2.1226 | 2.1076 | 2.0414 | 2.0335 | 1.9738 |  | 2B | 1.99 | 2.015 | 2.0438 | 2.054 | 2.125 |  | 2 | 4.25 | 0.625
2.125 |  | 2 1/8-8 UN | 2 1/8-8 UN | 8 | 3A | 2.125 | 2.11 | 2.0438 | 2.0379 | 1.9762 |  | 3B | 1.99 | 2.0047 | 2.0438 | 2.0515 | 2.125 |  | 2 | 4.25 | 0.625
2.125 |  | 2 1/8-12 UN | 2 1/8-12 UN | 12 | 2A | 2.1232 | 2.1118 | 2.0691 | 2.063 | 2.024 |  | 2B | 2.035 | 2.053 | 2.0709 | 2.0788 | 2.125 |  | 2.0312 | 4.25 | 0.41667
2.125 |  | 2 1/8-12 UN | 2 1/8-12 UN | 12 | 3A | 2.125 | 2.1136 | 2.0709 | 2.0664 | 2.0258 |  | 3B | 2.035 | 2.0448 | 2.0709 | 2.0768 | 2.125 |  | 2.0312 | 4.25 | 0.41667
2.125 |  | 2 1/8-16 UN | 2 1/8-16 UN | 16 | 2A | 2.1234 | 2.114 | 2.0828 | 2.0774 | 2.0489 |  | 2B | 2.057 | 2.071 | 2.0844 | 2.0914 | 2.125 |  | 2.0625 | 4.25 | 0.3125
2.125 |  | 2 1/8-16 UN | 2 1/8-16 UN | 16 | 3A | 2.125 | 2.1156 | 2.0844 | 2.0803 | 2.0505 |  | 3B | 2.057 | 2.0658 | 2.0844 | 2.0896 | 2.125 |  | 2.0625 | 4.25 | 0.3125
2.125 |  | 2 1/8-20 UN | 2 1/8-20 UN | 20 | 2A | 2.1235 | 2.1154 | 2.091 | 2.0861 | 2.064 |  | 2B | 2.071 | 2.082 | 2.0925 | 2.0989 | 2.125 |  | 2.0625 | 4.25 | 0.25
2.125 |  | 2 1/8-20 UN | 2 1/8-20 UN | 20 | 3A | 2.125 | 2.1169 | 2.0925 | 2.0888 | 2.0655 |  | 3B | 2.071 | 2.0787 | 2.0925 | 2.0973 | 2.125 |  | 2.0625 | 4.25 | 0.25
2.1875 |  | 2 3/16-16 UNS | 2 3/16-16 UNS | 16 | 2A | 2.1859 | 2.1765 | 2.1453 | 2.1399 | 2.1114 |  | 2B | 2.12 | 2.134 | 2.1469 | 2.1539 | 2.1875 |  | 2.125 | 4.375 | 0.3125
2.1875 |  | 2 3/16-16 UNS | 2 3/16-16 UNS | 16 | 3A | 2.1875 | 2.1781 | 2.1469 | 2.1428 | 2.113 |  | 3B | 2.12 | 2.1283 | 2.1469 | 2.1521 | 2.1875 |  | 2.125 | 4.375 | 0.3125
2.25 |  | 2 1/4-4.5 UNC | 2 1/4-4.5 UNC | 4.5 | 1A | 2.2471 | 2.2141 | 2.1028 | 2.0882 | 1.9824 |  | 1B | 2.009 | 2.045 | 2.1057 | 2.1247 | 2.25 |  | 2.0312 | 4.5 | 1.1111
2.25 |  | 2 1/4-4.5 UNC | 2 1/4-4.5 UNC | 4.5 | 2A | 2.2471 | 2.2251 | 2.1028 | 2.0931 | 1.9824 |  | 2B | 2.009 | 2.045 | 2.1057 | 2.1183 | 2.25 |  | 2.0312 | 4.5 | 1.1111
2.25 |  | 2 1/4-4.5 UNC | 2 1/4-4.5 UNC | 4.5 | 3A | 2.25 | 2.228 | 2.1057 | 2.0984 | 1.9853 |  | 3B | 2.009 | 2.0361 | 2.1057 | 2.1152 | 2.25 |  | 2.0312 | 4.5 | 1.1111
2.25 |  | 2 1/4-6 UN | 2 1/4-6 UN | 6 | 2A | 2.2474 | 2.2292 | 2.1391 | 2.1303 | 2.049 |  | 2B | 2.07 | 2.1 | 2.1417 | 2.1531 | 2.25 |  | 2.0938 | 4.5 | 0.83333
2.25 |  | 2 1/4-6 UN | 2 1/4-6 UN | 6 | 3A | 2.25 | 2.2318 | 2.1417 | 2.1351 | 2.0516 |  | 3B | 2.07 | 2.0896 | 2.1417 | 2.1502 | 2.25 |  | 2.0938 | 4.5 | 0.83333
2.25 |  | 2 1/4-8 UN | 2 1/4-8 UN | 8 | 2A | 2.2476 | 2.2326 | 2.1664 | 2.1584 | 2.0988 |  | 2B | 2.115 | 2.14 | 2.1688 | 2.1792 | 2.25 |  | 2.125 | 4.5 | 0.625
2.25 |  | 2 1/4-8 UN | 2 1/4-8 UN | 8 | 3A | 2.25 | 2.235 | 2.1688 | 2.1628 | 2.1012 |  | 3B | 2.115 | 2.1297 | 2.1688 | 2.1766 | 2.25 |  | 2.125 | 4.5 | 0.625
2.25 |  | 2 1/4-10 UNS | 2 1/4-10 UNS | 10 | 2A | 2.248 | 2.2351 | 2.183 | 2.1765 | 2.129 |  | 2B | 2.142 | 2.163 | 2.185 | 2.1935 | 2.25 |  | 2.1562 | 4.5 | 0.5
2.25 |  | 2 1/4-12 UN | 2 1/4-12 UN | 12 | 2A | 2.2482 | 2.2368 | 2.1941 | 2.188 | 2.149 |  | 2B | 2.16 | 2.178 | 2.1959 | 2.2038 | 2.25 |  | 2.1562 | 4.5 | 0.41667
2.25 |  | 2 1/4-12 UN | 2 1/4-12 UN | 12 | 3A | 2.25 | 2.2386 | 2.1959 | 2.1914 | 2.1508 |  | 3B | 2.16 | 2.1698 | 2.1959 | 2.2018 | 2.25 |  | 2.1562 | 4.5 | 0.41667
2.25 |  | 2 1/4-14 UNS | 2 1/4-14 UNS | 14 | 2A | 2.2483 | 2.238 | 2.2019 | 2.1962 | 2.1633 |  | 2B | 2.173 | 2.188 | 2.2036 | 2.211 | 2.25 |  | 2.1875 | 4.5 | 0.35714
2.25 |  | 2 1/4-16 UN | 2 1/4-16 UN | 16 | 2A | 2.2484 | 2.239 | 2.2078 | 2.2024 | 2.1739 |  | 2B | 2.182 | 2.196 | 2.2094 | 2.2164 | 2.25 |  | 2.1875 | 4.5 | 0.3125
2.25 |  | 2 1/4-16 UN | 2 1/4-16 UN | 16 | 3A | 2.25 | 2.2406 | 2.2094 | 2.2053 | 2.1755 |  | 3B | 2.182 | 2.1908 | 2.2094 | 2.2146 | 2.25 |  | 2.1875 | 4.5 | 0.3125
2.25 |  | 2 1/4-18 UNS | 2 1/4-18 UNS | 18 | 2A | 2.2485 | 2.2398 | 2.2124 | 2.2073 | 2.1824 |  | 2B | 2.19 | 2.203 | 2.2139 | 2.2206 | 2.25 |  | 2.1875 | 4.5 | 0.27778
2.25 |  | 2 1/4-20 UN | 2 1/4-20 UN | 20 | 2A | 2.2485 | 2.2404 | 2.216 | 2.2111 | 2.189 |  | 2B | 2.196 | 2.207 | 2.2175 | 2.2239 | 2.25 |  | 2.1875 | 4.5 | 0.25
2.25 |  | 2 1/4-20 UN | 2 1/4-20 UN | 20 | 3A | 2.25 | 2.2419 | 2.2175 | 2.2137 | 2.1905 |  | 3B | 2.196 | 2.2037 | 2.2175 | 2.2223 | 2.25 |  | 2.1875 | 4.5 | 0.25
2.3125 |  | 2 5/16-16 UNS | 2 5/16-16 UNS | 16 | 2A | 2.3108 | 2.3014 | 2.2702 | 2.2647 | 2.2363 |  | 2B | 2.245 | 2.259 | 2.2719 | 2.2791 | 2.3125 |  | 2.25 | 4.625 | 0.3125
2.3125 |  | 2 5/16-16 UNS | 2 5/16-16 UNS | 16 | 3A | 2.3125 | 2.3031 | 2.2719 | 2.2678 | 2.238 |  | 3B | 2.245 | 2.2533 | 2.2719 | 2.2773 | 2.3125 |  | 2.25 | 4.625 | 0.3125
2.375 |  | 2 3/8-6 UN | 2 3/8-6 UN | 6 | 2A | 2.3723 | 2.3541 | 2.264 | 2.2551 | 2.1739 |  | 2B | 2.195 | 2.226 | 2.2667 | 2.2782 | 2.375 |  | 2.0938 | 4.75 | 0.83333
2.375 |  | 2 3/8-6 UN | 2 3/8-6 UN | 6 | 3A | 2.375 | 2.3568 | 2.2667 | 2.2601 | 2.1766 |  | 3B | 2.195 | 2.2146 | 2.2667 | 2.2753 | 2.375 |  | 2.0938 | 4.75 | 0.83333
2.375 |  | 2 3/8-8 UN | 2 3/8-8 UN | 8 | 2A | 2.3726 | 2.3576 | 2.2914 | 2.2833 | 2.2238 |  | 2B | 2.24 | 2.265 | 2.2938 | 2.3043 | 2.375 |  | 2.25 | 4.75 | 0.625
2.375 |  | 2 3/8-8 UN | 2 3/8-8 UN | 8 | 3A | 2.375 | 2.36 | 2.2938 | 2.2878 | 2.2262 |  | 3B | 2.24 | 2.2547 | 2.2938 | 2.3017 | 2.375 |  | 2.25 | 4.75 | 0.625
2.375 |  | 2 3/8-12 UN | 2 3/8-12 UN | 12 | 2A | 2.3731 | 2.3617 | 2.319 | 2.3128 | 2.2739 |  | 2B | 2.285 | 2.303 | 2.3209 | 2.329 | 2.375 |  | 2.2812 | 4.75 | 0.41667
2.375 |  | 2 3/8-12 UN | 2 3/8-12 UN | 12 | 3A | 2.375 | 2.3636 | 2.3209 | 2.3163 | 2.2758 |  | 3B | 2.285 | 2.2948 | 2.3209 | 2.3269 | 2.375 |  | 2.2812 | 4.75 | 0.41667
2.375 |  | 2 3/8-16 UN | 2 3/8-16 UN | 16 | 2A | 2.3733 | 2.3639 | 2.3327 | 2.3272 | 2.2988 |  | 2B | 2.307 | 2.321 | 2.3344 | 2.3416 | 2.375 |  | 2.3125 | 4.75 | 0.3125
2.375 |  | 2 3/8-16 UN | 2 3/8-16 UN | 16 | 3A | 2.375 | 2.3656 | 2.3344 | 2.3303 | 2.3005 |  | 3B | 2.307 | 2.3158 | 2.3344 | 2.3398 | 2.375 |  | 2.3125 | 4.75 | 0.3125
2.375 |  | 2 3/8-20 UN | 2 3/8-20 UN | 20 | 2A | 2.3735 | 2.3654 | 2.341 | 2.3359 | 2.314 |  | 2B | 2.321 | 2.332 | 2.3425 | 2.3491 | 2.375 |  | 2.3125 | 4.75 | 0.25
2.375 |  | 2 3/8-20 UN | 2 3/8-20 UN | 20 | 3A | 2.375 | 2.3669 | 2.3425 | 2.3387 | 2.3155 |  | 3B | 2.321 | 2.3287 | 2.3425 | 2.3475 | 2.375 |  | 2.3125 | 4.75 | 0.25
2.4375 |  | 2 7/16-16 UNS | 2 7/16-16 UNS | 16 | 2A | 2.4358 | 2.4264 | 2.3952 | 2.3897 | 2.3613 |  | 2B | 2.37 | 2.384 | 2.3969 | 2.4041 | 2.4375 |  | 2.375 | 4.875 | 0.3125
2.4375 |  | 2 7/16-16 UNS | 2 7/16-16 UNS | 16 | 3A | 2.4375 | 2.4281 | 2.3969 | 2.3928 | 2.363 |  | 3B | 2.37 | 2.3783 | 2.3969 | 2.4023 | 2.4375 |  | 2.375 | 4.875 | 0.3125
2.5 |  | 2 1/2-4 UNC | 2 1/2-4 UNC | 4 | 1A | 2.4969 | 2.4612 | 2.3345 | 2.319 | 2.1992 |  | 1B | 2.229 | 2.267 | 2.3376 | 2.3578 | 2.5 |  | 2.25 | 5 | 1.25
2.5 |  | 2 1/2-4 UNC | 2 1/2-4 UNC | 4 | 2A | 2.4969 | 2.4731 | 2.3345 | 2.3241 | 2.1992 |  | 2B | 2.229 | 2.267 | 2.3376 | 2.3511 | 2.5 |  | 2.25 | 5 | 1.25
2.5 |  | 2 1/2-4 UNC | 2 1/2-4 UNC | 4 | 3A | 2.5 | 2.4762 | 2.3376 | 2.3298 | 2.2023 |  | 3B | 2.229 | 2.2594 | 2.3376 | 2.3477 | 2.5 |  | 2.25 | 5 | 1.25
2.5 |  | 2 1/2-6 UN | 2 1/2-6 UN | 6 | 2A | 2.4973 | 2.4791 | 2.389 | 2.38 | 2.2989 |  | 2B | 2.32 | 2.35 | 2.3917 | 2.4033 | 2.5 |  | 2.4375 | 5 | 0.83333
2.5 |  | 2 1/2-6 UN | 2 1/2-6 UN | 6 | 3A | 2.5 | 2.4818 | 2.3917 | 2.385 | 2.3016 |  | 3B | 2.32 | 2.3396 | 2.3917 | 2.4004 | 2.5 |  | 2.4375 | 5 | 0.83333
2.5 |  | 2 1/2-8 UN | 2 1/2-8 UN | 8 | 2A | 2.4976 | 2.4826 | 2.4164 | 2.4082 | 2.3488 |  | 2B | 2.365 | 2.39 | 2.4188 | 2.4294 | 2.5 |  | 2.375 | 5 | 0.625
2.5 |  | 2 1/2-8 UN | 2 1/2-8 UN | 8 | 3A | 2.5 | 2.485 | 2.4188 | 2.4127 | 2.3512 |  | 3B | 2.365 | 2.3797 | 2.4188 | 2.4268 | 2.5 |  | 2.375 | 5 | 0.625
2.5 |  | 2 1/2-10 UNS | 2 1/2-10 UNS | 10 | 2A | 2.498 | 2.4851 | 2.433 | 2.4263 | 2.379 |  | 2B | 2.392 | 2.413 | 2.435 | 2.4437 | 2.5 |  | 2.4375 | 5 | 0.5
2.5 |  | 2 1/2-12 UN | 2 1/2-12 UN | 12 | 2A | 2.4981 | 2.4867 | 2.444 | 2.4378 | 2.3989 |  | 2B | 2.41 | 2.428 | 2.4459 | 2.454 | 2.5 |  | 2.4375 | 5 | 0.41667
2.5 |  | 2 1/2-12 UN | 2 1/2-12 UN | 12 | 3A | 2.5 | 2.4886 | 2.4459 | 2.4413 | 2.4008 |  | 3B | 2.41 | 2.4198 | 2.4459 | 2.4519 | 2.5 |  | 2.4375 | 5 | 0.41667
2.5 |  | 2 1/2-14 UNS | 2 1/2-14 UNS | 14 | 2A | 2.4983 | 2.488 | 2.4519 | 2.4461 | 2.4133 |  | 2B | 2.423 | 2.438 | 2.4536 | 2.4612 | 2.5 |  | 2.4375 | 5 | 0.35714
2.5 |  | 2 1/2-16 UN | 2 1/2-16 UN | 16 | 2A | 2.4983 | 2.4889 | 2.4577 | 2.4522 | 2.4238 |  | 2B | 2.432 | 2.446 | 2.4594 | 2.4666 | 2.5 |  | 2.4375 | 5 | 0.3125
2.5 |  | 2 1/2-16 UN | 2 1/2-16 UN | 16 | 3A | 2.5 | 2.4906 | 2.4594 | 2.4553 | 2.4255 |  | 3B | 2.432 | 2.4408 | 2.4594 | 2.4648 | 2.5 |  | 2.4375 | 5 | 0.3125
2.5 |  | 2 1/2-18 UNS | 2 1/2-18 UNS | 18 | 2A | 2.4984 | 2.4897 | 2.4623 | 2.457 | 2.4323 |  | 2B | 2.44 | 2.453 | 2.4639 | 2.4708 | 2.5 |  | 2.4375 | 5 | 0.27778
2.5 |  | 2 1/2-20 UN | 2 1/2-20 UN | 20 | 2A | 2.4985 | 2.4904 | 2.466 | 2.4609 | 2.439 |  | 2B | 2.446 | 2.457 | 2.4675 | 2.4741 | 2.5 |  | 2.4375 | 5 | 0.25
2.5 |  | 2 1/2-20 UN | 2 1/2-20 UN | 20 | 3A | 2.5 | 2.4919 | 2.4675 | 2.4637 | 2.4405 |  | 3B | 2.446 | 2.4537 | 2.4675 | 2.4725 | 2.5 |  | 2.4375 | 5 | 0.25
2.625 |  | 2 5/8-6 UN | 2 5/8-6 UN | 6 | 2A | 2.6223 | 2.6041 | 2.514 | 2.505 | 2.4239 |  | 2B | 2.445 | 2.475 | 2.5167 | 2.5285 | 2.625 |  | 2.4375 | 5.25 | 0.83333
2.625 |  | 2 5/8-6 UN | 2 5/8-6 UN | 6 | 3A | 2.625 | 2.6068 | 2.5167 | 2.5099 | 2.4266 |  | 3B | 2.445 | 2.4646 | 2.5167 | 2.5255 | 2.625 |  | 2.4375 | 5.25 | 0.83333
2.625 |  | 2 5/8-8 UN | 2 5/8-8 UN | 8 | 2A | 2.6225 | 2.6075 | 2.5413 | 2.5331 | 2.4737 |  | 2B | 2.49 | 2.515 | 2.5438 | 2.5545 | 2.625 |  | 2.5 | 5.25 | 0.625
2.625 |  | 2 5/8-8 UN | 2 5/8-8 UN | 8 | 3A | 2.625 | 2.61 | 2.5438 | 2.5376 | 2.4762 |  | 3B | 2.49 | 2.5047 | 2.5438 | 2.5518 | 2.625 |  | 2.5 | 5.25 | 0.625
2.625 |  | 2 5/8-12 UN | 2 5/8-12 UN | 12 | 2A | 2.6231 | 2.6117 | 2.569 | 2.5628 | 2.5239 |  | 2B | 2.535 | 2.553 | 2.5709 | 2.579 | 2.625 |  | 2.5625 | 5.25 | 0.41667
2.625 |  | 2 5/8-12 UN | 2 5/8-12 UN | 12 | 3A | 2.625 | 2.6136 | 2.5709 | 2.5663 | 2.5258 |  | 3B | 2.535 | 2.5448 | 2.5709 | 2.5769 | 2.625 |  | 2.5625 | 5.25 | 0.41667
2.625 |  | 2 5/8-16 UN | 2 5/8-16 UN | 16 | 2A | 2.6233 | 2.6139 | 2.5827 | 2.5772 | 2.5488 |  | 2B | 2.557 | 2.571 | 2.5844 | 2.5916 | 2.625 |  | 2.5625 | 5.25 | 0.3125
2.625 |  | 2 5/8-16 UN | 2 5/8-16 UN | 16 | 3A | 2.625 | 2.6156 | 2.5844 | 2.5803 | 2.5505 |  | 3B | 2.557 | 2.5658 | 2.5844 | 2.5898 | 2.625 |  | 2.5625 | 5.25 | 0.3125
2.625 |  | 2 5/8-20 UN | 2 5/8-20 UN | 20 | 2A | 2.6235 | 2.6154 | 2.591 | 2.5859 | 2.564 |  | 2B | 2.571 | 2.582 | 2.5925 | 2.5991 | 2.625 |  | 2.5625 | 5.25 | 0.25
2.625 |  | 2 5/8-20 UN | 2 5/8-20 UN | 20 | 3A | 2.625 | 2.6169 | 2.5925 | 2.5887 | 2.5655 |  | 3B | 2.571 | 2.5787 | 2.5925 | 2.5975 | 2.625 |  | 2.5625 | 5.25 | 0.25
2.75 |  | 2 3/4-4 UNC | 2 3/4-4 UNC | 4 | 1A | 2.7468 | 2.7111 | 2.5844 | 2.5686 | 2.4491 |  | 1B | 2.479 | 2.517 | 2.5876 | 2.6082 | 2.75 |  | 2.5 | 5.5 | 1.25
2.75 |  | 2 3/4-4 UNC | 2 3/4-4 UNC | 4 | 2A | 2.7468 | 2.723 | 2.5844 | 2.5739 | 2.4491 |  | 2B | 2.479 | 2.517 | 2.5876 | 2.6013 | 2.75 |  | 2.5 | 5.5 | 1.25
2.75 |  | 2 3/4-4 UNC | 2 3/4-4 UNC | 4 | 3A | 2.75 | 2.7262 | 2.5876 | 2.5797 | 2.4523 |  | 3B | 2.479 | 2.5094 | 2.5876 | 2.5979 | 2.75 |  | 2.5 | 5.5 | 1.25
2.75 |  | 2 3/4-6 UN | 2 3/4-6 UN | 6 | 2A | 2.7473 | 2.7291 | 2.639 | 2.6299 | 2.5489 |  | 2B | 2.57 | 2.6 | 2.6417 | 2.6536 | 2.75 |  | 2.5625 | 5.5 | 0.83333
2.75 |  | 2 3/4-6 UN | 2 3/4-6 UN | 6 | 3A | 2.75 | 2.7318 | 2.6417 | 2.6349 | 2.5516 |  | 3B | 2.57 | 2.5896 | 2.6417 | 2.6506 | 2.75 |  | 2.5625 | 5.5 | 0.83333
2.75 |  | 2 3/4-8 UN | 2 3/4-8 UN | 8 | 2A | 2.7475 | 2.7325 | 2.6663 | 2.658 | 2.5987 |  | 2B | 2.615 | 2.64 | 2.6688 | 2.6796 | 2.75 |  | 2.625 | 5.5 | 0.625
2.75 |  | 2 3/4-8 UN | 2 3/4-8 UN | 8 | 3A | 2.75 | 2.735 | 2.6688 | 2.6625 | 2.6012 |  | 3B | 2.615 | 2.6297 | 2.6688 | 2.6769 | 2.75 |  | 2.625 | 5.5 | 0.625
2.75 |  | 2 3/4-10 UNS | 2 3/4-10 UNS | 10 | 2A | 2.748 | 2.7351 | 2.683 | 2.6763 | 2.629 |  | 2B | 2.642 | 2.663 | 2.685 | 2.6937 | 2.75 |  | 2.6875 | 5.5 | 0.5
2.75 |  | 2 3/4-12 UN | 2 3/4-12 UN | 12 | 2A | 2.7481 | 2.7367 | 2.694 | 2.6878 | 2.6489 |  | 2B | 2.66 | 2.678 | 2.6959 | 2.704 | 2.75 |  | 2.6875 | 5.5 | 0.41667
2.75 |  | 2 3/4-12 UN | 2 3/4-12 UN | 12 | 3A | 2.75 | 2.7386 | 2.6959 | 2.6913 | 2.6508 |  | 3B | 2.66 | 2.6698 | 2.6959 | 2.7019 | 2.75 |  | 2.6875 | 5.5 | 0.41667
2.75 |  | 2 3/4-14 UNS | 2 3/4-14 UNS | 14 | 2A | 2.7483 | 2.738 | 2.7019 | 2.6961 | 2.6633 |  | 2B | 2.673 | 2.688 | 2.7036 | 2.7112 | 2.75 |  | 2.6875 | 5.5 | 0.35714
2.75 |  | 2 3/4-16 UN | 2 3/4-16 UN | 16 | 2A | 2.7483 | 2.7389 | 2.7077 | 2.7022 | 2.6738 |  | 2B | 2.682 | 2.696 | 2.7094 | 2.7166 | 2.75 |  | 2.6875 | 5.5 | 0.3125
2.75 |  | 2 3/4-16 UN | 2 3/4-16 UN | 16 | 3A | 2.75 | 2.7406 | 2.7094 | 2.7053 | 2.6755 |  | 3B | 2.682 | 2.6908 | 2.7094 | 2.7148 | 2.75 |  | 2.6875 | 5.5 | 0.3125
2.75 |  | 2 3/4-18 UNS | 2 3/4-18 UNS | 18 | 2A | 2.7484 | 2.7397 | 2.7123 | 2.707 | 2.6823 |  | 2B | 2.69 | 2.703 | 2.7139 | 2.7208 | 2.75 |  | 2.6875 | 5.5 | 0.27778
2.75 |  | 2 3/4-20 UN | 2 3/4-20 UN | 20 | 2A | 2.7485 | 2.7404 | 2.716 | 2.7109 | 2.689 |  | 2B | 2.696 | 2.707 | 2.7175 | 2.7241 | 2.75 |  | 2.6875 | 5.5 | 0.25
2.75 |  | 2 3/4-20 UN | 2 3/4-20 UN | 20 | 3A | 2.75 | 2.7419 | 2.7175 | 2.7137 | 2.6905 |  | 3B | 2.696 | 2.7037 | 2.7175 | 2.7225 | 2.75 |  | 2.6875 | 5.5 | 0.25
2.875 |  | 2 7/8-6 UN | 2 7/8-6 UN | 6 | 2A | 2.8722 | 2.854 | 2.7639 | 2.7547 | 2.6738 |  | 2B | 2.695 | 2.725 | 2.7667 | 2.7787 | 2.875 |  | 2.6875 | 5.75 | 0.83333
2.875 |  | 2 7/8-6 UN | 2 7/8-6 UN | 6 | 3A | 2.875 | 2.8568 | 2.7667 | 2.7598 | 2.6766 |  | 3B | 2.695 | 2.7146 | 2.7667 | 2.7757 | 2.875 |  | 2.6875 | 5.75 | 0.83333
2.875 |  | 2 7/8-8 UN | 2 7/8-8 UN | 8 | 2A | 2.8725 | 2.8575 | 2.7913 | 2.7829 | 2.7237 |  | 2B | 2.74 | 2.765 | 2.7938 | 2.8048 | 2.875 |  | 2.75 | 5.75 | 0.625
2.875 |  | 2 7/8-8 UN | 2 7/8-8 UN | 8 | 3A | 2.875 | 2.86 | 2.7938 | 2.7875 | 2.7262 |  | 3B | 2.74 | 2.7547 | 2.7938 | 2.802 | 2.875 |  | 2.75 | 5.75 | 0.625
2.875 |  | 2 7/8-12 UN | 2 7/8-12 UN | 12 | 2A | 2.8731 | 2.8617 | 2.819 | 2.8127 | 2.7739 |  | 2B | 2.785 | 2.803 | 2.8209 | 2.8291 | 2.875 |  | 2.8125 | 5.75 | 0.41667
2.875 |  | 2 7/8-12 UN | 2 7/8-12 UN | 12 | 3A | 2.875 | 2.8636 | 2.8209 | 2.8162 | 2.7758 |  | 3B | 2.785 | 2.7948 | 2.8209 | 2.8271 | 2.875 |  | 2.8125 | 5.75 | 0.41667
2.875 |  | 2 7/8-16 UN | 2 7/8-16 UN | 16 | 2A | 2.8733 | 2.8639 | 2.8327 | 2.8271 | 2.7988 |  | 2B | 2.807 | 2.821 | 2.8344 | 2.8417 | 2.875 |  | 2.8125 | 5.75 | 0.3125
2.875 |  | 2 7/8-16 UN | 2 7/8-16 UN | 16 | 3A | 2.875 | 2.8656 | 2.8344 | 2.8302 | 2.8005 |  | 3B | 2.807 | 2.8158 | 2.8344 | 2.8399 | 2.875 |  | 2.8125 | 5.75 | 0.3125
2.875 |  | 2 7/8-20 UN | 2 7/8-20 UN | 20 | 2A | 2.8734 | 2.8653 | 2.8409 | 2.8357 | 2.8139 |  | 2B | 2.821 | 2.832 | 2.8425 | 2.8493 | 2.875 |  | 2.8125 | 5.75 | 0.25
2.875 |  | 2 7/8-20 UN | 2 7/8-20 UN | 20 | 3A | 2.875 | 2.8669 | 2.8425 | 2.8386 | 2.8155 |  | 3B | 2.821 | 2.8287 | 2.8425 | 2.8476 | 2.875 |  | 2.8125 | 5.75 | 0.25
3 |  | 3-4 UNC | 3-4 UNC | 4 | 1A | 2.9968 | 2.9611 | 2.8344 | 2.8183 | 2.6991 |  | 1B | 2.729 | 2.767 | 2.8376 | 2.8585 | 3 |  | 2.75 | 6 | 1.25
3 |  | 3-4 UNC | 3-4 UNC | 4 | 2A | 2.9968 | 2.973 | 2.8344 | 2.8237 | 2.6991 |  | 2B | 2.729 | 2.767 | 2.8376 | 2.8515 | 3 |  | 2.75 | 6 | 1.25
3 |  | 3-4 UNC | 3-4 UNC | 4 | 3A | 3 | 2.9762 | 2.8376 | 2.8296 | 2.7023 |  | 3B | 2.729 | 2.7594 | 2.8376 | 2.848 | 3 |  | 2.75 | 6 | 1.25
3 |  | 3-6 UN | 3-6 UN | 6 | 2A | 2.9972 | 2.979 | 2.8889 | 2.8796 | 2.7988 |  | 2B | 2.82 | 2.85 | 2.8917 | 2.9038 | 3 |  | 2.8125 | 6 | 0.83333
3 |  | 3-6 UN | 3-6 UN | 6 | 3A | 3 | 2.9818 | 2.8917 | 2.8847 | 2.8016 |  | 3B | 2.82 | 2.8396 | 2.8917 | 2.9008 | 3 |  | 2.8125 | 6 | 0.83333
3 |  | 3-8 UN | 3-8 UN | 8 | 2A | 2.9974 | 2.9824 | 2.9162 | 2.9077 | 2.8486 |  | 2B | 2.865 | 2.89 | 2.9188 | 2.9299 | 3 |  | 2.875 | 6 | 0.625
3 |  | 3-8 UN | 3-8 UN | 8 | 3A | 3 | 2.985 | 2.9188 | 2.9124 | 2.8512 |  | 3B | 2.865 | 2.8797 | 2.9188 | 2.9271 | 3 |  | 2.875 | 6 | 0.625
3 |  | 3-10 UNS | 3-10 UNS | 10 | 2A | 2.998 | 2.9851 | 2.933 | 2.9262 | 2.879 |  | 2B | 2.892 | 2.913 | 2.935 | 2.9439 | 3 |  | 2.875 | 6 | 0.5
3 |  | 3-12 UN | 3-12 UN | 12 | 2A | 2.9981 | 2.9867 | 2.944 | 2.9377 | 2.8989 |  | 2B | 2.91 | 2.928 | 2.9459 | 2.9541 | 3 |  | 2.875 | 6 | 0.41667
3 |  | 3-12 UN | 3-12 UN | 12 | 3A | 3 | 2.9886 | 2.9459 | 2.9412 | 2.9008 |  | 3B | 2.91 | 2.9198 | 2.9459 | 2.9521 | 3 |  | 2.875 | 6 | 0.41667
3 |  | 3-14 UNS | 3-14 UNS | 14 | 2A | 2.9982 | 2.9879 | 2.9518 | 2.9459 | 2.9132 |  | 2B | 2.923 | 2.938 | 2.9536 | 2.9613 | 3 |  | 2.875 | 6 | 0.35714
3 |  | 3-16 UN | 3-16 UN | 16 | 2A | 2.9983 | 2.9889 | 2.9577 | 2.9521 | 2.9238 |  | 2B | 2.932 | 2.946 | 2.9594 | 2.9667 | 3 |  | 2.9375 | 6 | 0.3125
3 |  | 3-16 UN | 3-16 UN | 16 | 3A | 3 | 2.9906 | 2.9594 | 2.9552 | 2.9255 |  | 3B | 2.932 | 2.9408 | 2.9594 | 2.9649 | 3 |  | 2.9375 | 6 | 0.3125
3 |  | 3-18 UNS | 3-18 UNS | 18 | 2A | 2.9984 | 2.9897 | 2.9623 | 2.9569 | 2.9323 |  | 2B | 2.94 | 2.953 | 2.9639 | 2.9709 | 3 |  | 2.9375 | 6 | 0.27778
3 |  | 3-20 UN | 3-20 UN | 20 | 2A | 2.9984 | 2.9903 | 2.9659 | 2.9607 | 2.9389 |  | 2B | 2.946 | 2.957 | 2.9675 | 2.9743 | 3 |  | 2.9375 | 6 | 0.25
3 |  | 3-20 UN | 3-20 UN | 20 | 3A | 3 | 2.9919 | 2.9675 | 2.9636 | 2.9405 |  | 3B | 2.946 | 2.9537 | 2.9675 | 2.9726 | 3 |  | 2.9375 | 6 | 0.25
3.125 |  | 3 1/8-6 UN | 3 1/8-6 UN | 6 | 2A | 3.1222 | 3.104 | 3.0139 | 3.0045 | 2.9238 |  | 2B | 2.945 | 2.975 | 3.0167 | 3.0289 | 3.125 |  | 2.9375 | 6.25 | 0.83333
3.125 |  | 3 1/8-6 UN | 3 1/8-6 UN | 6 | 3A | 3.125 | 3.1068 | 3.0167 | 3.0097 | 2.9266 |  | 3B | 2.945 | 2.9646 | 3.0167 | 3.0259 | 3.125 |  | 2.9375 | 6.25 | 0.83333
3.125 |  | 3 1/8-8 UN | 3 1/8-8 UN | 8 | 2A | 3.1224 | 3.1074 | 3.0412 | 3.0326 | 2.9736 |  | 2B | 2.99 | 3.015 | 3.0438 | 3.055 | 3.125 |  | 3 | 6.25 | 0.625
3.125 |  | 3 1/8-8 UN | 3 1/8-8 UN | 8 | 3A | 3.125 | 3.11 | 3.0438 | 3.0374 | 2.9762 |  | 3B | 2.99 | 3.0047 | 3.0438 | 3.0522 | 3.125 |  | 3 | 6.25 | 0.625
3.125 |  | 3 1/8-12 UN | 3 1/8-12 UN | 12 | 2A | 3.1231 | 3.1117 | 3.069 | 3.0627 | 3.0239 |  | 2B | 3.035 | 3.053 | 3.0709 | 3.0791 | 3.125 |  | 3.0625 | 6.25 | 0.41667
3.125 |  | 3 1/8-12 UN | 3 1/8-12 UN | 12 | 3A | 3.125 | 3.1136 | 3.0709 | 3.0662 | 3.0258 |  | 3B | 3.035 | 3.0448 | 3.0709 | 3.0771 | 3.125 |  | 3.0625 | 6.25 | 0.41667
3.125 |  | 3 1/8-16 UN | 3 1/8-16 UN | 16 | 2A | 3.1233 | 3.1139 | 3.0827 | 3.0771 | 3.0488 |  | 2B | 3.057 | 3.071 | 3.0844 | 3.0917 | 3.125 |  | 3.0625 | 6.25 | 0.3125
3.125 |  | 3 1/8-16 UN | 3 1/8-16 UN | 16 | 3A | 3.125 | 3.1156 | 3.0844 | 3.0802 | 3.0505 |  | 3B | 3.057 | 3.0658 | 3.0844 | 3.0899 | 3.125 |  | 3.0625 | 6.25 | 0.3125
3.25 |  | 3 1/4-4 UNC | 3 1/4-4 UNC | 4 | 1A | 3.2467 | 3.211 | 3.0843 | 3.068 | 2.949 |  | 1B | 2.979 | 3.017 | 3.0876 | 3.1088 | 3.25 |  | 3 | 6.5 | 1.25
3.25 |  | 3 1/4-4 UNC | 3 1/4-4 UNC | 4 | 2A | 3.2467 | 3.2229 | 3.0843 | 3.0734 | 2.949 |  | 2B | 2.979 | 3.017 | 3.0876 | 3.1017 | 3.25 |  | 3 | 6.5 | 1.25
3.25 |  | 3 1/4-4 UNC | 3 1/4-4 UNC | 4 | 3A | 3.25 | 3.2262 | 3.0876 | 3.0794 | 2.9523 |  | 3B | 2.979 | 3.0094 | 3.0876 | 3.0982 | 3.25 |  | 3 | 6.5 | 1.25
3.25 |  | 3 1/4-6 UN | 3 1/4-6 UN | 6 | 2A | 3.2472 | 3.229 | 3.1389 | 3.1294 | 3.0488 |  | 2B | 3.07 | 3.1 | 3.1417 | 3.154 | 3.25 |  | 3.0625 | 6.5 | 0.83333
3.25 |  | 3 1/4-6 UN | 3 1/4-6 UN | 6 | 3A | 3.25 | 3.2318 | 3.1417 | 3.1346 | 3.0516 |  | 3B | 3.07 | 3.0896 | 3.1417 | 3.1509 | 3.25 |  | 3.0625 | 6.5 | 0.83333
3.25 |  | 3 1/4-8 UN | 3 1/4-8 UN | 8 | 2A | 3.2474 | 3.2324 | 3.1662 | 3.1575 | 3.0986 |  | 2B | 3.115 | 3.14 | 3.1688 | 3.1801 | 3.25 |  | 3.125 | 6.5 | 0.625
3.25 |  | 3 1/4-8 UN | 3 1/4-8 UN | 8 | 3A | 3.25 | 3.235 | 3.1688 | 3.1623 | 3.1012 |  | 3B | 3.115 | 3.1297 | 3.1688 | 3.1773 | 3.25 |  | 3.125 | 6.5 | 0.625
3.25 |  | 3 1/4-10 UNS | 3 1/4-10 UNS | 10 | 2A | 3.248 | 3.2351 | 3.183 | 3.1762 | 3.129 |  | 2B | 3.142 | 3.163 | 3.185 | 3.1939 | 3.25 |  | 3.125 | 6.5 | 0.5
3.25 |  | 3 1/4-12 UN | 3 1/4-12 UN | 12 | 2A | 3.2481 | 3.2367 | 3.194 | 3.1877 | 3.1489 |  | 2B | 3.16 | 3.178 | 3.1959 | 3.2041 | 3.25 |  | 3.1875 | 6.5 | 0.41667
3.25 |  | 3 1/4-12 UN | 3 1/4-12 UN | 12 | 3A | 3.25 | 3.2386 | 3.1959 | 3.1912 | 3.1508 |  | 3B | 3.16 | 3.1698 | 3.1959 | 3.2041 | 3.25 |  | 3.1875 | 6.5 | 0.41667
3.25 |  | 3 1/4-14 UNS | 3 1/4-14 UNS | 14 | 2A | 3.2482 | 3.2379 | 3.2018 | 3.1959 | 3.1632 |  | 2B | 3.173 | 3.188 | 3.2036 | 3.2113 | 3.25 |  | 3.1875 | 6.5 | 0.35714
3.25 |  | 3 1/4-16 UN | 3 1/4-16 UN | 16 | 2A | 3.2483 | 3.2389 | 3.2077 | 3.2021 | 3.1738 |  | 2B | 3.182 | 3.196 | 3.2094 | 3.2167 | 3.25 |  | 3.1875 | 6.5 | 0.3125
3.25 |  | 3 1/4-16 UN | 3 1/4-16 UN | 16 | 3A | 3.25 | 3.2406 | 3.2094 | 3.2052 | 3.1755 |  | 3B | 3.182 | 3.1908 | 3.2094 | 3.2149 | 3.25 |  | 3.1875 | 6.5 | 0.3125
3.25 |  | 3 1/4-18 UNS | 3 1/4-18 UNS | 18 | 2A | 3.2484 | 3.2397 | 3.2123 | 3.2069 | 3.1823 |  | 2B | 3.19 | 3.203 | 3.2139 | 3.2209 | 3.25 |  | 3.1875 | 6.5 | 0.27778
3.375 |  | 3 3/8-6 UN | 3 3/8-6 UN | 6 | 2A | 3.3721 | 3.3539 | 3.2638 | 3.2543 | 3.1737 |  | 2B | 3.195 | 3.225 | 3.2667 | 3.2791 | 3.375 |  | 3.1875 | 6.75 | 0.83333
3.375 |  | 3 3/8-6 UN | 3 3/8-6 UN | 6 | 3A | 3.375 | 3.3568 | 3.2667 | 3.2595 | 3.1766 |  | 3B | 3.195 | 3.2146 | 3.2667 | 3.276 | 3.375 |  | 3.1875 | 6.75 | 0.83333
3.375 |  | 3 3/8-8 UN | 3 3/8-8 UN | 8 | 2A | 3.3724 | 3.3574 | 3.2912 | 3.2824 | 3.2236 |  | 2B | 3.24 | 3.265 | 3.2938 | 3.3052 | 3.375 |  | 3.25 | 6.75 | 0.625
3.375 |  | 3 3/8-8 UN | 3 3/8-8 UN | 8 | 3A | 3.375 | 3.36 | 3.2938 | 3.2872 | 3.2262 |  | 3B | 3.24 | 3.2547 | 3.2938 | 3.3023 | 3.375 |  | 3.25 | 6.75 | 0.625
3.375 |  | 3 3/8-12 UN | 3 3/8-12 UN | 12 | 2A | 3.3731 | 3.3617 | 3.319 | 3.3126 | 3.2739 |  | 2B | 3.285 | 3.303 | 3.3209 | 3.3293 | 3.375 |  | 3.3125 | 6.75 | 0.41667
3.375 |  | 3 3/8-12 UN | 3 3/8-12 UN | 12 | 3A | 3.375 | 3.3636 | 3.3209 | 3.3161 | 3.2758 |  | 3B | 3.285 | 3.2948 | 3.3209 | 3.3272 | 3.375 |  | 3.3125 | 6.75 | 0.41667
3.375 |  | 3 3/8-16 UN | 3 3/8-16 UN | 16 | 2A | 3.3733 | 3.3639 | 3.3327 | 3.3269 | 3.2988 |  | 2B | 3.307 | 3.321 | 3.3344 | 3.3419 | 3.375 |  | 3.3125 | 6.75 | 0.3125
3.375 |  | 3 3/8-16 UN | 3 3/8-16 UN | 16 | 3A | 3.375 | 3.3656 | 3.3344 | 3.3301 | 3.3005 |  | 3B | 3.307 | 3.3158 | 3.3344 | 3.34 | 3.375 |  | 3.3125 | 6.75 | 0.3125
3.5 |  | 3 1/2-4 UNC | 3 1/2-4 UNC | 4 | 1A | 3.4967 | 3.461 | 3.3343 | 3.3177 | 3.199 |  | 1B | 3.229 | 3.267 | 3.3376 | 3.3591 | 3.5 |  | 3.25 | 7 | 1.25
3.5 |  | 3 1/2-4 UNC | 3 1/2-4 UNC | 4 | 2A | 3.4967 | 3.4729 | 3.3343 | 3.3233 | 3.199 |  | 2B | 3.229 | 3.267 | 3.3376 | 3.3519 | 3.5 |  | 3.25 | 7 | 1.25
3.5 |  | 3 1/2-4 UNC | 3 1/2-4 UNC | 4 | 3A | 3.5 | 3.4762 | 3.3376 | 3.3293 | 3.2023 |  | 3B | 3.229 | 3.2594 | 3.3376 | 3.3484 | 3.5 |  | 3.25 | 7 | 1.25
3.5 |  | 3 1/2-6 UN | 3 1/2-6 UN | 6 | 2A | 3.4971 | 3.4789 | 3.3888 | 3.3792 | 3.2987 |  | 2B | 3.32 | 3.35 | 3.3917 | 3.4042 | 3.5 |  | 3.3125 | 7 | 0.83333
3.5 |  | 3 1/2-6 UN | 3 1/2-6 UN | 6 | 3A | 3.5 | 3.4818 | 3.3917 | 3.3845 | 3.3016 |  | 3B | 3.32 | 3.3396 | 3.3917 | 3.4011 | 3.5 |  | 3.3125 | 7 | 0.83333
3.5 |  | 3 1/2-8 UN | 3 1/2-8 UN | 8 | 2A | 3.4974 | 3.4824 | 3.4162 | 3.4074 | 3.3486 |  | 2B | 3.365 | 3.39 | 3.4188 | 3.4303 | 3.5 |  | 3.375 | 7 | 0.625
3.5 |  | 3 1/2-8 UN | 3 1/2-8 UN | 8 | 3A | 3.5 | 3.485 | 3.4188 | 3.4122 | 3.3512 |  | 3B | 3.365 | 3.3797 | 3.4188 | 3.4274 | 3.5 |  | 3.375 | 7 | 0.625
3.5 |  | 3 1/2-10 UNS | 3 1/2-10 UNS | 10 | 2A | 3.4979 | 3.485 | 3.4329 | 3.426 | 3.3789 |  | 2B | 3.392 | 3.413 | 3.435 | 3.444 | 3.5 |  | 3.375 | 7 | 0.5
3.5 |  | 3 1/2-12 UN | 3 1/2-12 UN | 12 | 2A | 3.4981 | 3.4867 | 3.444 | 3.4376 | 3.3989 |  | 2B | 3.41 | 3.428 | 3.4459 | 3.4543 | 3.5 |  | 3.4375 | 7 | 0.41667
3.5 |  | 3 1/2-12 UN | 3 1/2-12 UN | 12 | 3A | 3.5 | 3.4886 | 3.4459 | 3.4411 | 3.4008 |  | 3B | 3.41 | 3.4198 | 3.4459 | 3.4522 | 3.5 |  | 3.4375 | 7 | 0.41667
3.5 |  | 3 1/2-14 UNS | 3 1/2-14 UNS | 14 | 2A | 3.4982 | 3.4879 | 3.4518 | 3.4457 | 3.4132 |  | 2B | 3.423 | 3.438 | 3.4536 | 3.4615 | 3.5 |  | 3.4375 | 7 | 0.35714
3.5 |  | 3 1/2-16 UN | 3 1/2-16 UN | 16 | 2A | 3.4983 | 3.4889 | 3.4577 | 3.4519 | 3.4238 |  | 2B | 3.432 | 3.446 | 3.4594 | 3.4669 | 3.5 |  | 3.4375 | 7 | 0.3125
3.5 |  | 3 1/2-16 UN | 3 1/2-16 UN | 16 | 3A | 3.5 | 3.4906 | 3.4594 | 3.4551 | 3.4255 |  | 3B | 3.432 | 3.4408 | 3.4594 | 3.465 | 3.5 |  | 3.4375 | 7 | 0.3125
3.5 |  | 3 1/2-18 UNS | 3 1/2-18 UNS | 18 | 2A | 3.4983 | 3.4896 | 3.4622 | 3.4567 | 3.4322 |  | 2B | 3.44 | 3.453 | 3.4639 | 3.4711 | 3.5 |  | 3.4375 | 7 | 0.27778
3.625 |  | 3 5/8-6 UN | 3 5/8-6 UN | 6 | 2A | 3.6221 | 3.6039 | 3.5138 | 3.5041 | 3.4237 |  | 2B | 3.445 | 3.475 | 3.5167 | 3.5293 | 3.625 |  | 3.4375 | 7.25 | 0.83333
3.625 |  | 3 5/8-6 UN | 3 5/8-6 UN | 6 | 3A | 3.625 | 3.6068 | 3.5167 | 3.5094 | 3.4266 |  | 3B | 3.445 | 3.4646 | 3.5167 | 3.5262 | 3.625 |  | 3.4375 | 7.25 | 0.83333
3.625 |  | 3 5/8-8 UN | 3 5/8-8 UN | 8 | 2A | 3.6223 | 3.6073 | 3.5411 | 3.5322 | 3.4735 |  | 2B | 3.49 | 3.515 | 3.5438 | 3.5554 | 3.625 |  | 3.5 | 7.25 | 0.625
3.625 |  | 3 5/8-8 UN | 3 5/8-8 UN | 8 | 3A | 3.625 | 3.61 | 3.5438 | 3.5371 | 3.4762 |  | 3B | 3.49 | 3.5047 | 3.5438 | 3.5525 | 3.625 |  | 3.5 | 7.25 | 0.625
3.625 |  | 3 5/8-12 UN | 3 5/8-12 UN | 12 | 2A | 3.6231 | 3.6117 | 3.569 | 3.5626 | 3.5239 |  | 2B | 3.535 | 3.553 | 3.5709 | 3.5793 | 3.625 |  | 3.5625 | 7.25 | 0.41667
3.625 |  | 3 5/8-12 UN | 3 5/8-12 UN | 12 | 3A | 3.625 | 3.6136 | 3.5709 | 3.5661 | 3.5258 |  | 3B | 3.535 | 3.5448 | 3.5709 | 3.5772 | 3.625 |  | 3.5625 | 7.25 | 0.41667
3.625 |  | 3 5/8-16 UN | 3 5/8-16 UN | 16 | 2A | 3.6233 | 3.6139 | 3.5827 | 3.5769 | 3.5488 |  | 2B | 3.557 | 3.571 | 3.5844 | 3.5919 | 3.625 |  | 3.5625 | 7.25 | 0.3125
3.625 |  | 3 5/8-16 UN | 3 5/8-16 UN | 16 | 3A | 3.625 | 3.6156 | 3.5844 | 3.5801 | 3.5505 |  | 3B | 3.557 | 3.5658 | 3.5844 | 3.59 | 3.625 |  | 3.5625 | 7.25 | 0.3125
3.75 |  | 3 3/4-4 UNC | 3 3/4-4 UNC | 4 | 1A | 3.7466 | 3.7109 | 3.5842 | 3.5674 | 3.4489 |  | 1B | 3.479 | 3.517 | 3.5876 | 3.6094 | 3.75 |  | 3.5 | 7.5 | 1.25
3.75 |  | 3 3/4-4 UNC | 3 3/4-4 UNC | 4 | 2A | 3.7466 | 3.7228 | 3.5842 | 3.573 | 3.4489 |  | 2B | 3.479 | 3.517 | 3.5876 | 3.6021 | 3.75 |  | 3.5 | 7.5 | 1.25
3.75 |  | 3 3/4-4 UNC | 3 3/4-4 UNC | 4 | 3A | 3.75 | 3.7262 | 3.5876 | 3.5792 | 3.4523 |  | 3B | 3.479 | 3.5094 | 3.5876 | 3.5985 | 3.75 |  | 3.5 | 7.5 | 1.25
3.75 |  | 3 3/4-6 UN | 3 3/4-6 UN | 6 | 2A | 3.7471 | 3.7289 | 3.6388 | 3.629 | 3.5487 |  | 2B | 3.57 | 3.6 | 3.6417 | 3.6544 | 3.75 |  | 3.5625 | 7.5 | 0.83333
3.75 |  | 3 3/4-6 UN | 3 3/4-6 UN | 6 | 3A | 3.75 | 3.7318 | 3.6417 | 3.6344 | 3.5516 |  | 3B | 3.57 | 3.5896 | 3.6417 | 3.6512 | 3.75 |  | 3.5625 | 7.5 | 0.83333
3.75 |  | 3 3/4-8 UN | 3 3/4-8 UN | 8 | 2A | 3.7473 | 3.7323 | 3.6661 | 3.6571 | 3.5985 |  | 2B | 3.615 | 3.64 | 3.6688 | 3.6805 | 3.75 |  | 3.625 | 7.5 | 0.625
3.75 |  | 3 3/4-8 UN | 3 3/4-8 UN | 8 | 3A | 3.75 | 3.735 | 3.6688 | 3.6621 | 3.6012 |  | 3B | 3.615 | 3.6297 | 3.6688 | 3.6776 | 3.75 |  | 3.625 | 7.5 | 0.625
3.75 |  | 3 3/4-10 UNS | 3 3/4-10 UNS | 10 | 2A | 3.7479 | 3.735 | 3.6829 | 3.676 | 3.6289 |  | 2B | 3.642 | 3.663 | 3.685 | 3.694 | 3.75 |  | 3.6875 | 7.5 | 0.5
3.75 |  | 3 3/4-12 UN | 3 3/4-12 UN | 12 | 2A | 3.7481 | 3.7367 | 3.694 | 3.6876 | 3.6489 |  | 2B | 3.66 | 3.678 | 3.6959 | 3.7043 | 3.75 |  | 3.6875 | 7.5 | 0.41667
3.75 |  | 3 3/4-12 UN | 3 3/4-12 UN | 12 | 3A | 3.75 | 3.7386 | 3.6959 | 3.6911 | 3.6508 |  | 3B | 3.66 | 3.6698 | 3.6959 | 3.7022 | 3.75 |  | 3.6875 | 7.5 | 0.41667
3.75 |  | 3 3/4-14 UNS | 3 3/4-14 UNS | 14 | 2A | 3.7482 | 3.7379 | 3.7018 | 3.6957 | 3.6632 |  | 2B | 3.673 | 3.688 | 3.7036 | 3.7115 | 3.75 |  | 3.6875 | 7.5 | 0.35714
3.75 |  | 3 3/4-16 UN | 3 3/4-16 UN | 16 | 2A | 3.7483 | 3.7389 | 3.7077 | 3.7019 | 3.6738 |  | 2B | 3.682 | 3.696 | 3.7094 | 3.7169 | 3.75 |  | 3.6875 | 7.5 | 0.3125
3.75 |  | 3 3/4-16 UN | 3 3/4-16 UN | 16 | 3A | 3.75 | 3.7406 | 3.7094 | 3.7051 | 3.6755 |  | 3B | 3.682 | 3.6908 | 3.7094 | 3.715 | 3.75 |  | 3.6875 | 7.5 | 0.3125
3.75 |  | 3 3/4-18 UNS | 3 3/4-18 UNS | 18 | 2A | 3.7483 | 3.7396 | 3.7122 | 3.7067 | 3.6822 |  | 2B | 3.69 | 3.703 | 3.7139 | 3.7211 | 3.75 |  | 3.6875 | 7.5 | 0.27778
3.875 |  | 3 7/8-6 UN | 3 7/8-6 UN | 6 | 2A | 3.872 | 3.8538 | 3.7637 | 3.7538 | 3.6736 |  | 2B | 3.695 | 3.725 | 3.7667 | 3.7795 | 3.875 |  | 3.6875 | 7.75 | 0.83333
3.875 |  | 3 7/8-6 UN | 3 7/8-6 UN | 6 | 3A | 3.875 | 3.8568 | 3.7667 | 3.7593 | 3.6766 |  | 3B | 3.695 | 3.7146 | 3.7667 | 3.7763 | 3.875 |  | 3.6875 | 7.75 | 0.83333
3.875 |  | 3 7/8-8 UN | 3 7/8-8 UN | 8 | 2A | 3.8723 | 3.8573 | 3.7911 | 3.782 | 3.7235 |  | 2B | 3.74 | 3.765 | 3.7938 | 3.8056 | 3.875 |  | 3.75 | 7.75 | 0.625
3.875 |  | 3 7/8-8 UN | 3 7/8-8 UN | 8 | 3A | 3.875 | 3.86 | 3.7938 | 3.787 | 3.7262 |  | 3B | 3.74 | 3.7547 | 3.7938 | 3.8026 | 3.875 |  | 3.75 | 7.75 | 0.625
3.875 |  | 3 7/8-12 UN | 3 7/8-12 UN | 12 | 2A | 3.873 | 3.8616 | 3.8189 | 3.8124 | 3.7738 |  | 2B | 3.785 | 3.803 | 3.8209 | 3.8294 | 3.875 |  | 3.8125 | 7.75 | 0.41667
3.875 |  | 3 7/8-12 UN | 3 7/8-12 UN | 12 | 3A | 3.875 | 3.8636 | 3.8209 | 3.816 | 3.7758 |  | 3B | 3.785 | 3.7948 | 3.8209 | 3.8273 | 3.875 |  | 3.8125 | 7.75 | 0.41667
3.875 |  | 3 7/8-16 UN | 3 7/8-16 UN | 16 | 2A | 3.8732 | 3.8638 | 3.8326 | 3.8267 | 3.7987 |  | 2B | 3.807 | 3.821 | 3.8344 | 3.842 | 3.875 |  | 3.8125 | 7.75 | 0.3125
3.875 |  | 3 7/8-16 UN | 3 7/8-16 UN | 16 | 3A | 3.875 | 3.8656 | 3.8344 | 3.83 | 3.8005 |  | 3B | 3.807 | 3.8158 | 3.8344 | 3.8401 | 3.875 |  | 3.8125 | 7.75 | 0.3125
4 |  | 4-4 UNC | 4-4 UNC | 4 | 1A | 3.9966 | 3.9609 | 3.8342 | 3.8172 | 3.6989 |  | 1B | 3.729 | 3.767 | 3.8376 | 3.8597 | 4 |  | 3.75 | 8 | 1.25
4 |  | 4-4 UNC | 4-4 UNC | 4 | 2A | 3.9966 | 3.9728 | 3.8342 | 3.8229 | 3.6989 |  | 2B | 3.729 | 3.767 | 3.8376 | 3.8523 | 4 |  | 3.75 | 8 | 1.25
4 |  | 4-4 UNC | 4-4 UNC | 4 | 3A | 4 | 3.9762 | 3.8376 | 3.8291 | 3.7023 |  | 3B | 3.729 | 3.7594 | 3.8376 | 3.8487 | 4 |  | 3.75 | 8 | 1.25
4 |  | 4-6 UN | 4-6 UN | 6 | 2A | 3.997 | 3.9788 | 3.8887 | 3.8788 | 3.7986 |  | 2B | 3.82 | 3.85 | 3.8917 | 3.9046 | 4 |  | 3.8125 | 8 | 0.83333
4 |  | 4-6 UN | 4-6 UN | 6 | 3A | 4 | 3.9818 | 3.8917 | 3.8843 | 3.8016 |  | 3B | 3.82 | 3.8396 | 3.8917 | 3.9014 | 4 |  | 3.8125 | 8 | 0.83333
4 |  | 4-8 UN | 4-8 UN | 8 | 2A | 3.9973 | 3.9823 | 3.9161 | 3.907 | 3.8485 |  | 2B | 3.865 | 3.89 | 3.9188 | 3.9307 | 4 |  | 3.875 | 8 | 0.625
4 |  | 4-8 UN | 4-8 UN | 8 | 3A | 4 | 3.985 | 3.9188 | 3.912 | 3.8512 |  | 3B | 3.865 | 3.8797 | 3.9188 | 3.9277 | 4 |  | 3.875 | 8 | 0.625
4 |  | 4-10 UNS | 4-10 UNS | 10 | 2A | 3.9979 | 3.985 | 3.9329 | 3.9259 | 3.8768 |  | 2B | 3.892 | 3.913 | 3.935 | 3.9441 | 4 |  | 3.875 | 8 | 0.5
4 |  | 4-12 UN | 4-12 UN | 12 | 2A | 3.998 | 3.9866 | 3.9439 | 3.9374 | 3.8988 |  | 2B | 3.91 | 3.928 | 3.9459 | 3.9544 | 4 |  | 3.9375 | 8 | 0.41667
4 |  | 4-12 UN | 4-12 UN | 12 | 3A | 4 | 3.9886 | 3.9459 | 3.941 | 3.9008 |  | 3B | 3.91 | 3.9198 | 3.9459 | 3.9523 | 4 |  | 3.9375 | 8 | 0.41667
4 |  | 4-14 UNS | 4-14 UNS | 14 | 2A | 3.9982 | 3.9879 | 3.9518 | 3.9456 | 3.9132 |  | 2B | 3.923 | 3.938 | 3.9536 | 3.9616 | 4 |  | 3.9375 | 8 | 0.35714
4 |  | 4-16 UN | 4-16 UN | 16 | 2A | 3.9982 | 3.9888 | 3.9576 | 3.9517 | 3.9237 |  | 2B | 3.932 | 3.946 | 3.9594 | 3.967 | 4 |  | 3.9375 | 8 | 0.3125
4 |  | 4-16 UN | 4-16 UN | 16 | 3A | 4 | 3.9906 | 3.9594 | 3.955 | 3.9255 |  | 3B | 3.932 | 3.9408 | 3.9594 | 3.9651 | 4 |  | 3.9375 | 8 | 0.3125
Note on A1: I Inch M mm T Taper N Internal only X External only P Pitch in column E Q TPI in column E
Note on B1: Use only this cell to revise the thread family name. Changing Excel sheet names may have unexpected results.

## ANSI Metric M Profile
M P | ANSI - Profilo M Metrico |  | Sort Order -2 |  | External | [6 empty] | Internal | [9 empty] | ANSI Metric M Profile
[6 empty] | Major Dia |  | Pitch Dia |  | Minor Dia |  |  | Minor Dia |  | Pitch Dia |  | Major Dia |  | Tap Drill | Thread Depth | Thread Runouts | mm
Size | Size Suffix | Thread Designation | Custom Thread Designation | Pitch | Class | Max | Min | Max | Min | Max | Min | Class | Min | Max | Min | Max | Min | Max | Basic
0.25 |  | M0.25x0.075 | M0.25x0.075 | 0.075 | 6g | 0.25 | 0.235 | 0.201 | 0.187 | 0.16 | 0.14 | 6H | 0.172 | 0.208 | 0.201 | 0.215 | 0.255 | 0.276 | 0.175 | 0.5 | 0.375
0.25 |  | M0.25x0.075 | M0.25x0.075 | 0.075 | 4g6g | 0.25 | 0.235 | 0.201 | 0.193 | 0.16 | 0.152
0.3 |  | M0.3x0.08 | M0.3x0.08 | 0.08 | 6g | 0.3 | 0.284 | 0.248 | 0.234 | 0.204 | 0.183 | 6H | 0.217 | 0.254 | 0.248 | 0.262 | 0.306 | 0.327 | 0.21 | 0.6 | 0.4
0.3 |  | M0.3x0.08 | M0.3x0.08 | 0.08 | 4g6g | 0.3 | 0.284 | 0.248 | 0.239 | 0.204 | 0.195
0.3 |  | M0.3x0.09 | M0.3x0.09 | 0.09 | 6g | 0.3 | 0.283 | 0.242 | 0.226 | 0.192 | 0.17 | 6H | 0.206 | 0.247 | 0.242 | 0.257 | 0.306 | 0.33 |  | 0.6 | 0.45
0.3 |  | M0.3x0.09 | M0.3x0.09 | 0.09 | 4g6g | 0.3 | 0.283 | 0.242 | 0.233 | 0.192 | 0.183
0.35 |  | M0.35x0.09 | M0.35x0.09 | 0.09 | 6g | 0.35 | 0.333 | 0.292 | 0.277 | 0.242 | 0.22 | 6H | 0.256 | 0.297 | 0.292 | 0.307 | 0.356 | 0.38 | 0.245 | 0.7 | 0.45
0.35 |  | M0.35x0.09 | M0.35x0.09 | 0.09 | 4g6g | 0.35 | 0.333 | 0.292 | 0.283 | 0.242 | 0.233
0.4 |  | M0.4x0.1 | M0.4x0.1 | 0.1 | 6g | 0.4 | 0.382 | 0.335 | 0.319 | 0.28 | 0.256 | 6H | 0.296 | 0.34 | 0.335 | 0.351 | 0.407 | 0.432 | 0.28 | 0.8 | 0.5
0.4 |  | M0.4x0.1 | M0.4x0.1 | 0.1 | 4g6g | 0.4 | 0.382 | 0.335 | 0.325 | 0.28 | 0.27
0.45 |  | M0.45x0.1 | M0.45x0.1 | 0.1 | 6g | 0.45 | 0.432 | 0.385 | 0.369 | 0.33 | 0.306 | 6H | 0.346 | 0.39 | 0.385 | 0.401 | 0.457 | 0.482 | 0.315 | 0.9 | 0.5
0.45 |  | M0.45x0.1 | M0.45x0.1 | 0.1 | 4g6g | 0.45 | 0.432 | 0.385 | 0.375 | 0.33 | 0.32
0.5 |  | M0.5x0.125 | M0.5x0.125 | 0.125 | 6g | 0.5 | 0.479 | 0.419 | 0.401 | 0.35 | 0.322 | 6H | 0.37 | 0.422 | 0.419 | 0.437 | 0.509 | 0.538 | 0.35 | 1 | 0.625
0.5 |  | M0.5x0.125 | M0.5x0.125 | 0.125 | 4g6g | 0.5 | 0.479 | 0.419 | 0.408 | 0.35 | 0.339
0.55 |  | M0.55x0.125 | M0.55x0.125 | 0.125 | 6g | 0.55 | 0.529 | 0.469 | 0.451 | 0.4 | 0.372 | 6H | 0.42 | 0.472 | 0.469 | 0.487 | 0.559 | 0.588 | 0.38 | 1.1 | 0.625
0.55 |  | M0.55x0.125 | M0.55x0.125 | 0.125 | 4g6g | 0.55 | 0.529 | 0.469 | 0.458 | 0.4 | 0.389
0.6 |  | M0.6x0.15 | M0.6x0.15 | 0.15 | 6g | 0.6 | 0.576 | 0.503 | 0.483 | 0.42 | 0.388 | 6H | 0.444 | 0.504 | 0.503 | 0.523 | 0.611 | 0.644 | 0.42 | 1.2 | 0.75
0.6 |  | M0.6x0.15 | M0.6x0.15 | 0.15 | 4g6g | 0.6 | 0.576 | 0.503 | 0.49 | 0.42 | 0.407
0.7 |  | M0.7x0.175 | M0.7x0.175 | 0.175 | 6g | 0.7 | 0.673 | 0.586 | 0.564 | 0.49 | 0.454 | 6H | 0.518 | 0.586 | 0.586 | 0.608 | 0.713 | 0.75 | 0.5 | 1.4 | 0.875
0.7 |  | M0.7x0.175 | M0.7x0.175 | 0.175 | 4g6g | 0.7 | 0.673 | 0.586 | 0.572 | 0.49 | 0.476
0.8 |  | M0.8x0.2 | M0.8x0.2 | 0.2 | 6g | 0.8 | 0.77 | 0.67 | 0.646 | 0.56 | 0.52 | 6H | 0.592 | 0.668 | 0.67 | 0.694 | 0.814 | 0.856 | 0.56 | 1.6 | 1.3
0.8 |  | M0.8x0.2 | M0.8x0.2 | 0.2 | 4g6g | 0.8 | 0.77 | 0.67 | 0.655 | 0.56 | 0.545
0.9 |  | M0.9x0.225 | M0.9x0.225 | 0.225 | 6g | 0.9 | 0.867 | 0.754 | 0.728 | 0.63 | 0.586 | 6H | 0.666 | 0.75 | 0.754 | 0.78 | 0.916 | 0.962 | 0.63 | 1.8 | 1.125
0.9 |  | M0.9x0.225 | M0.9x0.225 | 0.225 | 4g6g | 0.9 | 0.867 | 0.754 | 0.738 | 0.63 | 0.614
1 |  | M1x0.25 | M1x0.25 | 0.25 | 6g | 0.982 | 0.915 | 0.81962 | 0.76662 | 0.71137 | 0.61261 | 6H | 0.72937 | 0.80937 | 0.83762 | 0.90862 | 1 | 1.1071 | 0.75 | 2 | 1.5
1 |  | M1x0.25 | M1x0.25 | 0.25 | 4g6g | 0.982 | 0.915 | 0.81962 | 0.78662 | 0.71137 | 0.63261
1 |  | M1x0.2 | M1x0.2 | 0.2 | 6g | 0.983 | 0.927 | 0.8531 | 0.8051 | 0.76649 | 0.68189 | 6H | 0.78349 | 0.85849 | 0.8701 | 0.93346 | 1 | 1.0922 | 0.8 | 2 | 1.3
1 |  | M1x0.2 | M1x0.2 | 0.2 | 4g6g | 0.983 | 0.927 | 0.8531 | 0.8231 | 0.76649 | 0.69989
1.1 |  | M1.1x0.25 | M1.1x0.25 | 0.25 | 6g | 1.082 | 1.015 | 0.91962 | 0.86662 | 0.81137 | 0.71261 | 6H | 0.82937 | 0.90937 | 0.93762 | 1.0086 | 1.1 | 1.2071 | 0.85 | 2.2 | 1.5
1.1 |  | M1.1x0.25 | M1.1x0.25 | 0.25 | 4g6g | 1.082 | 1.015 | 0.91962 | 0.88762 | 0.81137 | 0.73361
1.1 |  | M1.1x0.2 | M1.1x0.2 | 0.2 | 6g | 1.083 | 1.027 | 0.9531 | 0.9051 | 0.86649 | 0.78189 | 6H | 0.88349 | 0.95849 | 0.9701 | 1.0335 | 1.1 | 1.1922 | 0.9 | 2.2 | 1.3
1.1 |  | M1.1x0.2 | M1.1x0.2 | 0.2 | 4g6g | 1.083 | 1.027 | 0.9531 | 0.9231 | 0.86649 | 0.79989
1.2 |  | M1.2x0.25 | M1.2x0.25 | 0.25 | 6g | 1.182 | 1.115 | 1.0196 | 0.96662 | 0.91137 | 0.81261 | 6H | 0.92937 | 1.0094 | 1.0376 | 1.1086 | 1.2 | 1.3071 | 0.95 | 2.4 | 1.5
1.2 |  | M1.2x0.25 | M1.2x0.25 | 0.25 | 4g6g | 1.182 | 1.115 | 1.0196 | 0.98662 | 0.91137 | 0.83261
1.2 |  | M1.2x0.2 | M1.2x0.2 | 0.2 | 6g | 1.183 | 1.127 | 1.0531 | 1.0051 | 0.96649 | 0.88189 | 6H | 0.98349 | 1.0585 | 1.0701 | 1.1335 | 1.2 | 1.2922 | 1 | 2.4 | 1.3
1.2 |  | M1.2x0.2 | M1.2x0.2 | 0.2 | 4g6g | 1.183 | 1.127 | 1.0531 | 1.0231 | 0.96649 | 0.89989
1.4 |  | M1.4x0.3 | M1.4x0.3 | 0.3 | 6g | 1.383 | 1.308 | 1.2531 | 1.1931 | 1.1665 | 1.0699 | 6H | 1.1835 | 1.2585 | 1.2701 | 1.3501 | 1.4 | 1.5089 | 1.1 | 2.8 | 1.8
1.4 |  | M1.4x0.3 | M1.4x0.3 | 0.3 | 4g6g | 1.383 | 1.308 | 1.2531 | 1.2151 | 1.1665 | 1.0919
1.4 |  | M1.4x0.2 | M1.4x0.2 | 0.2 | 6g | 1.383 | 1.327 | 1.2531 | 1.2051 | 1.1665 | 1.0819 | 6H | 1.1835 | 1.2585 | 1.2701 | 1.3335 | 1.4 | 1.4922 | 1.2 | 2.8 | 1.3
1.4 |  | M1.4x0.2 | M1.4x0.2 | 0.2 | 4g6g | 1.383 | 1.327 | 1.2531 | 1.2231 | 1.1665 | 1.0999
1.6 |  | M1.6x0.35 | M1.6x0.35 | 0.35 | 6g | 1.581 | 1.496 | 1.354 | 1.291 | 1.202 | 1.075 | 6H | 1.221 | 1.321 | 1.373 | 1.458 | 1.6 | 1.736 | 1.25 | 3.2 | 2.1
1.6 |  | M1.6x0.35 | M1.6x0.35 | 0.35 | 4g6g | 1.581 | 1.496 | 1.354 | 1.314 | 1.202 | 1.098
1.6 |  | M1.6x0.2 | M1.6x0.2 | 0.2 | 6g | 1.583 | 1.527 | 1.4531 | 1.4031 | 1.3665 | 1.2799 | 6H | 1.3835 | 1.4585 | 1.4701 | 1.5371 | 1.6 | 1.6959 | 1.4 | 3.2 | 1.3
1.6 |  | M1.6x0.2 | M1.6x0.2 | 0.2 | 4g6g | 1.583 | 1.527 | 1.4531 | 1.4211 | 1.3665 | 1.2979
1.7 |  | M1.7x0.35 | M1.7x0.35 | 0.35 | 6g | 1.681 | 1.596 | 1.4537 | 1.3907 | 1.3021 | 1.1751 | 6H | 1.3211 | 1.4211 | 1.4727 | 1.5577 | 1.7 | 1.8355 | 1.35 | 3.4 | 2.1
1.7 |  | M1.7x0.35 | M1.7x0.35 | 0.35 | 4g6g | 1.681 | 1.596 | 1.4537 | 1.4137 | 1.3021 | 1.1981
1.8 |  | M1.8x0.35 | M1.8x0.35 | 0.35 | 6g | 1.781 | 1.696 | 1.5537 | 1.4907 | 1.4021 | 1.2751 | 6H | 1.4211 | 1.5211 | 1.5727 | 1.6577 | 1.8 | 1.9355 | 1.45 | 3.6 | 2.1
1.8 |  | M1.8x0.35 | M1.8x0.35 | 0.35 | 4g6g | 1.781 | 1.696 | 1.5537 | 1.514 | 1.4021 | 1.2984
1.8 |  | M1.8x0.2 | M1.8x0.2 | 0.2 | 6g | 1.783 | 1.727 | 1.6531 | 1.6031 | 1.5665 | 1.4799 | 6H | 1.5835 | 1.6585 | 1.6701 | 1.7371 | 1.8 | 1.8959 | 1.6 | 3.6 | 1.3
1.8 |  | M1.8x0.2 | M1.8x0.2 | 0.2 | 4g6g | 1.783 | 1.727 | 1.6531 | 1.6211 | 1.5665 | 1.4979
2 |  | M2x0.4 | M2x0.4 | 0.4 | 6g | 1.981 | 1.886 | 1.721 | 1.654 | 1.548 | 1.408 | 6H | 1.567 | 1.679 | 1.74 | 1.83 | 2 | 2.148 | 1.6 | 4 | 2.3
2 |  | M2x0.4 | M2x0.4 | 0.4 | 4g6g | 1.981 | 1.886 | 1.721 | 1.679 | 1.548 | 1.433
2 |  | M2x0.25 | M2x0.25 | 0.25 | 6g | 1.982 | 1.915 | 1.8196 | 1.7636 | 1.7114 | 1.6096 | 6H | 1.7294 | 1.8094 | 1.8376 | 1.9126 | 2 | 2.1111 | 1.75 | 4 | 1.5
2 |  | M2x0.25 | M2x0.25 | 0.25 | 4g6g | 1.982 | 1.915 | 1.8196 | 1.7836 | 1.7114 | 1.6296
2.2 |  | M2.2x0.45 | M2.2x0.45 | 0.45 | 6g | 2.18 | 2.08 | 1.8877 | 1.8167 | 1.6929 | 1.5395 | 6H | 1.7129 | 1.8379 | 1.9077 | 2.0027 | 2.2 | 2.36 | 1.75 | 4.4 | 2.6
2.2 |  | M2.2x0.45 | M2.2x0.45 | 0.45 | 4g6g | 2.18 | 2.08 | 1.8877 | 1.8427 | 1.6929 | 1.5655
2.2 |  | M2.2x0.25 | M2.2x0.25 | 0.25 | 6g | 2.182 | 2.115 | 2.0196 | 1.9636 | 1.9114 | 1.8096 | 6H | 1.9294 | 2.0094 | 2.0376 | 2.1126 | 2.2 | 2.3111 | 1.95 | 4.4 | 1.5
2.2 |  | M2.2x0.25 | M2.2x0.25 | 0.25 | 4g6g | 2.182 | 2.115 | 2.0196 | 1.9836 | 1.9114 | 1.8296
2.3 |  | M2.3x0.45 | M2.3x0.45 | 0.45 | 6g | 2.28 | 2.18 | 1.9877 | 1.9167 | 1.7929 | 1.6395 | 6H | 1.8129 | 1.9379 | 2.0077 | 2.1027 | 2.3 | 2.46 | 1.85 | 4.6 | 2.6
2.3 |  | M2.3x0.45 | M2.3x0.45 | 0.45 | 4g6g | 2.28 | 2.18 | 1.9877 | 1.9427 | 1.7929 | 1.6655
2.3 |  | M2.3x0.4 | M2.3x0.4 | 0.4 | 6g | 2.281 | 2.186 | 2.0212 | 1.9542 | 1.848 | 1.7078 | 6H | 1.867 | 1.979 | 2.0402 | 2.1302 | 2.3 | 2.4477 | 1.9 | 4.6 | 2.3
2.3 |  | M2.3x0.4 | M2.3x0.4 | 0.4 | 4g6g | 2.281 | 2.186 | 2.0212 | 1.9792 | 1.848 | 1.7328
2.5 |  | M2.5x0.45 | M2.5x0.45 | 0.45 | 6g | 2.48 | 2.38 | 2.188 | 2.117 | 1.993 | 1.84 | 6H | 2.013 | 2.138 | 2.208 | 2.303 | 2.5 | 2.66 | 2.05 | 5 | 2.6
2.5 |  | M2.5x0.45 | M2.5x0.45 | 0.45 | 4g6g | 2.48 | 2.38 | 2.188 | 2.143 | 1.993 | 1.866
2.5 |  | M2.5x0.35 | M2.5x0.35 | 0.35 | 6g | 2.481 | 2.396 | 2.2537 | 2.1907 | 2.1021 | 1.9751 | 6H | 2.1211 | 2.2211 | 2.2727 | 2.3577 | 2.5 | 2.6355 | 2.15 | 5 | 2.1
2.5 |  | M2.5x0.35 | M2.5x0.35 | 0.35 | 4g6g | 2.481 | 2.396 | 2.2537 | 2.2137 | 2.1021 | 1.9981
2.6 |  | M2.6x0.45 | M2.6x0.45 | 0.45 | 6g | 2.58 | 2.48 | 2.2877 | 2.2167 | 2.0929 | 1.9395 | 6H | 2.1129 | 2.2379 | 2.3077 | 2.3927 | 2.6 | 2.75 | 2.15 | 5.2 | 2.6
2.6 |  | M2.6x0.45 | M2.6x0.45 | 0.45 | 4g6g | 2.58 | 2.48 | 2.2877 | 2.2427 | 2.0929 | 1.9655
3 |  | M3x0.5 | M3x0.5 | 0.5 | 6g | 2.98 | 2.874 | 2.655 | 2.58 | 2.439 | 2.272 | 6H | 2.459 | 2.599 | 2.675 | 2.775 | 3 | 3.172 | 2.5 | 6 | 2.8
3 |  | M3x0.5 | M3x0.5 | 0.5 | 4g6g | 2.98 | 2.874 | 2.655 | 2.607 | 2.439 | 2.299
3 |  | M3x0.35 | M3x0.35 | 0.35 | 6g | 2.981 | 2.896 | 2.7537 | 2.6867 | 2.6021 | 2.4711 | 6H | 2.6211 | 2.7211 | 2.7727 | 2.8627 | 3 | 3.1405 | 2.65 | 6 | 2.1
3 |  | M3x0.35 | M3x0.35 | 0.35 | 4g6g | 2.981 | 2.896 | 2.7537 | 2.7117 | 2.6021 | 2.4961
3.5 |  | M3.5x0.6 | M3.5x0.6 | 0.6 | 6g | 3.479 | 3.354 | 3.089 | 3.004 | 2.829 | 2.635 | 6H | 2.85 | 3.01 | 3.11 | 3.222 | 3.5 | 3.699 | 2.9 | 7 | 3.4
3.5 |  | M3.5x0.6 | M3.5x0.6 | 0.6 | 4g6g | 3.479 | 3.354 | 3.089 | 3.036 | 2.829 | 2.667
3.5 |  | M3.5x0.35 | M3.5x0.35 | 0.35 | 6g | 3.481 | 3.396 | 3.2537 | 3.1867 | 3.1021 | 2.9711 | 6H | 3.1211 | 3.2211 | 3.2727 | 3.3627 | 3.5 | 3.6405 | 3.15 | 7 | 2.1
3.5 |  | M3.5x0.35 | M3.5x0.35 | 0.35 | 4g6g | 3.481 | 3.396 | 3.2537 | 3.2117 | 3.1021 | 2.9961
4 |  | M4x0.7 | M4x0.7 | 0.7 | 6g | 3.978 | 3.838 | 3.523 | 3.433 | 3.22 | 3.002 | 6H | 3.242 | 3.422 | 3.545 | 3.663 | 4 | 4.219 | 3.3 | 8 | 3.8
4 |  | M4x0.7 | M4x0.7 | 0.7 | 4g6g | 3.978 | 3.838 | 3.523 | 3.467 | 3.22 | 3.036
4 |  | M4x0.5 | M4x0.5 | 0.5 | 6g | 3.98 | 3.874 | 3.6552 | 3.5802 | 3.4387 | 3.2722 | 6H | 3.4587 | 3.5987 | 3.6752 | 3.7752 | 4 | 4.1722 | 3.5 | 8 | 2.8
4 |  | M4x0.5 | M4x0.5 | 0.5 | 4g6g | 3.98 | 3.874 | 3.6552 | 3.6072 | 3.4387 | 3.2992
4.5 |  | M4.5x0.75 | M4.5x0.75 | 0.75 | 6g | 4.478 | 4.338 | 3.9909 | 3.9009 | 3.6661 | 3.4388 | 6H | 3.6881 | 3.8781 | 4.0129 | 4.1309 | 4.5 | 4.7263 | 3.75 | 9 | 4
4.5 |  | M4.5x0.75 | M4.5x0.75 | 0.75 | 4g6g | 4.478 | 4.338 | 3.9909 | 3.9349 | 3.6661 | 3.4728
4.5 |  | M4.5x0.5 | M4.5x0.5 | 0.5 | 6g | 4.48 | 4.374 | 4.1552 | 4.0802 | 3.9387 | 3.7722 | 6H | 3.9587 | 4.0987 | 4.1752 | 4.2752 | 4.5 | 4.6722 | 4 | 9 | 2.8
4.5 |  | M4.5x0.5 | M4.5x0.5 | 0.5 | 4g6g | 4.48 | 4.374 | 4.1552 | 4.1072 | 3.9387 | 3.7992
5 |  | M5x0.8 | M5x0.8 | 0.8 | 6g | 4.976 | 4.826 | 4.456 | 4.361 | 4.11 | 3.869 | 6H | 4.134 | 4.334 | 4.48 | 4.605 | 5 | 5.24 | 4.2 | 10 | 4.2
5 |  | M5x0.8 | M5x0.8 | 0.8 | 4g6g | 4.976 | 4.826 | 4.456 | 4.396 | 4.11 | 3.904
5 |  | M5x0.5 | M5x0.5 | 0.5 | 6g | 4.98 | 4.874 | 4.6552 | 4.5802 | 4.4387 | 4.2722 | 6H | 4.4587 | 4.5987 | 4.6752 | 4.7752 | 5 | 5.1722 | 4.5 | 10 | 2.8
5 |  | M5x0.5 | M5x0.5 | 0.5 | 4g6g | 4.98 | 4.874 | 4.6552 | 4.6072 | 4.4387 | 4.2992
5.5 |  | M5.5x0.5 | M5.5x0.5 | 0.5 | 6g | 5.48 | 5.374 | 5.1552 | 5.0652 | 4.9387 | 4.7572 | 6H | 4.9587 | 5.0987 | 5.1752 | 5.2952 | 5.5 | 5.6922 | 5 | 11 | 2.8
5.5 |  | M5.5x0.5 | M5.5x0.5 | 0.5 | 4g6g | 5.48 | 5.374 | 5.1552 | 5.0992 | 4.9387 | 4.7912
6 |  | M6x1 | M6x1 | 1 | 6g | 5.974 | 5.794 | 5.324 | 5.212 | 4.891 | 4.596 | 6H | 4.917 | 5.153 | 5.35 | 5.5 | 6 | 6.294 | 5 | 12 | 5.1
6 |  | M6x1 | M6x1 | 1 | 4g6g | 5.974 | 5.794 | 5.324 | 5.253 | 4.891 | 4.637
6 |  | M6x0.75 | M6x0.75 | 0.75 | 6g | 5.978 | 5.838 | 5.4909 | 5.3909 | 5.1661 | 4.9288 | 6H | 5.1881 | 5.3781 | 5.5129 | 5.6449 | 6 | 6.2403 | 5.25 | 12 | 4
6 |  | M6x0.75 | M6x0.75 | 0.75 | 4g6g | 5.978 | 5.838 | 5.4909 | 5.4279 | 5.1661 | 4.9658
6 |  | M6x0.7 | M6x0.7 | 0.7 | 6g | 5.978 | 5.838 | 5.5233 | 5.4283 | 5.2202 | 4.9971 | 6H | 5.2422 | 5.4222 | 5.5453 | 5.6707 | 6 | 6.2264 | 5.3 | 12 | 3.8
6 |  | M6x0.7 | M6x0.7 | 0.7 | 4g6g | 5.978 | 5.838 | 5.5233 | 5.4633 | 5.2202 | 5.0321
6 |  | M6x0.5 | M6x0.5 | 0.5 | 6g | 5.98 | 5.874 | 5.6552 | 5.5702 | 5.4387 | 5.2622 | 6H | 5.4587 | 5.5987 | 5.6752 | 5.7874 | 6 | 6.1844 | 5.5 | 12 | 2.8
6 |  | M6x0.5 | M6x0.5 | 0.5 | 4g6g | 5.98 | 5.874 | 5.6552 | 5.6022 | 5.4387 | 5.2942
7 |  | M7x1 | M7x1 | 1 | 6g | 6.974 | 6.794 | 6.3245 | 6.2125 | 5.8915 | 5.5965 | 6H | 5.9175 | 6.1535 | 6.3505 | 6.5005 | 7 | 7.2943 | 6 | 14 | 5.1
7 |  | M7x1 | M7x1 | 1 | 4g6g | 6.974 | 6.794 | 6.3245 | 6.2535 | 5.8915 | 5.6375
7 |  | M7x0.75 | M7x0.75 | 0.75 | 6g | 6.978 | 6.838 | 6.4909 | 6.3909 | 6.1661 | 5.9288 | 6H | 6.1881 | 6.3781 | 6.5129 | 6.6449 | 7 | 7.2403 | 6.25 | 14 | 4
7 |  | M7x0.75 | M7x0.75 | 0.75 | 4g6g | 6.978 | 6.838 | 6.4909 | 6.4279 | 6.1661 | 5.9658
7 |  | M7x0.5 | M7x0.5 | 0.5 | 6g | 6.98 | 6.874 | 6.6552 | 6.5702 | 6.4387 | 6.2622 | 6H | 6.4587 | 6.5987 | 6.6752 | 6.7874 | 7 | 7.1844 | 6.5 | 14 | 2.8
7 |  | M7x0.5 | M7x0.5 | 0.5 | 4g6g | 6.98 | 6.874 | 6.6552 | 6.6022 | 6.4387 | 6.2942
8 |  | M8x1.25 | M8x1.25 | 1.25 | 6g | 7.972 | 7.76 | 7.16 | 7.042 | 6.619 | 6.272 | 6H | 6.647 | 6.912 | 7.188 | 7.348 | 8 | 8.34 | 6.75 | 16 | 6.2
8 |  | M8x1.25 | M8x1.25 | 1.25 | 4g6g | 7.972 | 7.76 | 7.16 | 7.085 | 6.619 | 6.315
8 |  | M8x1 | M8x1 | 1 | 6g | 7.974 | 7.794 | 7.324 | 7.212 | 6.891 | 6.596 | 6H | 6.917 | 7.153 | 7.35 | 7.5 | 8 | 8.294 | 7 | 16 | 5.1
8 |  | M8x1 | M8x1 | 1 | 4g6g | 7.974 | 7.794 | 7.324 | 7.253 | 6.891 | 6.637
8 |  | M8x0.8 | M8x0.8 | 0.8 | 6g | 7.976 | 7.826 | 7.4564 | 7.3504 | 7.11 | 6.8576 | 6H | 7.134 | 7.334 | 7.4804 | 7.6203 | 8 | 8.2554 | 7.2 | 16 | 4.2
8 |  | M8x0.8 | M8x0.8 | 0.8 | 4g6g | 7.976 | 7.826 | 7.4564 | 7.3894 | 7.11 | 6.8966
8 |  | M8x0.75 | M8x0.75 | 0.75 | 6g | 7.978 | 7.838 | 7.4909 | 7.3909 | 7.1661 | 6.9288 | 6H | 7.1881 | 7.3781 | 7.5129 | 7.6449 | 8 | 8.2403 | 7.25 | 16 | 4
8 |  | M8x0.75 | M8x0.75 | 0.75 | 4g6g | 7.978 | 7.838 | 7.4909 | 7.4279 | 7.1661 | 6.9658
8 |  | M8x0.5 | M8x0.5 | 0.5 | 6g | 7.98 | 7.874 | 7.6552 | 7.5702 | 7.4387 | 7.2622 | 6H | 7.4587 | 7.5987 | 7.6752 | 7.7874 | 8 | 8.1844 | 7.5 | 16 | 2.8
8 |  | M8x0.5 | M8x0.5 | 0.5 | 4g6g | 7.98 | 7.874 | 7.6552 | 7.6022 | 7.4387 | 7.2942
9 |  | M9x1.25 | M9x1.25 | 1.25 | 6g | 8.972 | 8.76 | 8.1601 | 8.0421 | 7.6188 | 7.2721 | 6H | 7.6468 | 7.9118 | 8.1881 | 8.3481 | 9 | 9.3404 | 7.75 | 18 | 6.2
9 |  | M9x1.25 | M9x1.25 | 1.25 | 4g6g | 8.972 | 8.76 | 8.1601 | 8.0851 | 7.6188 | 7.3151
9 |  | M9x1 | M9x1 | 1 | 6g | 8.974 | 8.794 | 8.3245 | 8.2125 | 7.8915 | 7.5965 | 6H | 7.9175 | 8.1535 | 8.3505 | 8.4983 | 9 | 9.2922 | 8 | 18 | 5.1
9 |  | M9x1 | M9x1 | 1 | 4g6g | 8.974 | 8.794 | 8.3245 | 8.2535 | 7.8915 | 7.6375
9 |  | M9x0.75 | M9x0.75 | 0.75 | 6g | 8.978 | 8.838 | 8.4909 | 8.3909 | 8.1661 | 7.9288 | 6H | 8.1881 | 8.3781 | 8.5129 | 8.6449 | 9 | 9.2403 | 8.25 | 18 | 4
9 |  | M9x0.75 | M9x0.75 | 0.75 | 4g6g | 8.978 | 8.838 | 8.4909 | 8.4279 | 8.1661 | 7.9658
9 |  | M9x0.5 | M9x0.5 | 0.5 | 6g | 8.98 | 8.874 | 8.6552 | 8.5702 | 8.4387 | 8.2622 | 6H | 8.4587 | 8.5987 | 8.6752 | 8.7874 | 9 | 9.1844 | 8.5 | 18 | 2.8
9 |  | M9x0.5 | M9x0.5 | 0.5 | 4g6g | 8.98 | 8.874 | 8.6552 | 8.6022 | 8.4387 | 8.2942
10 |  | M10x1.5 | M10x1.5 | 1.5 | 6g | 9.968 | 9.732 | 8.994 | 8.862 | 8.344 | 7.938 | 6H | 8.376 | 8.676 | 9.026 | 9.206 | 10 | 10.396 | 8.5 | 20 | 7.3
10 |  | M10x1.5 | M10x1.5 | 1.5 | 4g6g | 9.968 | 9.732 | 8.994 | 8.909 | 8.344 | 7.985
10 |  | M10x1.25 | M10x1.25 | 1.25 | 6g | 9.972 | 9.76 | 9.16 | 9.042 | 8.619 | 8.272 | 6H | 8.647 | 8.912 | 9.188 | 9.348 | 10 | 10.34 | 8.75 | 20 | 6.2
10 |  | M10x1.25 | M10x1.25 | 1.25 | 4g6g | 9.972 | 9.76 | 9.16 | 9.085 | 8.619 | 8.315
10 |  | M10x1.12 | M10x1.12 | 1.12 | 6g | 9.973 | 9.783 | 9.2455 | 9.1275 | 8.7606 | 8.4376 | 6H | 8.7876 | 9.0376 | 9.2725 | 9.4325 | 10 | 10.3217 | 8.88 | 20 | 5.6
10 |  | M10x1.12 | M10x1.12 | 1.12 | 4g6g | 9.973 | 9.783 | 9.2455 | 9.1705 | 8.7606 | 8.4806
10 |  | M10x1 | M10x1 | 1 | 6g | 9.974 | 9.794 | 9.3245 | 9.2125 | 8.8915 | 8.5965 | 6H | 8.9175 | 9.1535 | 9.3505 | 9.5005 | 10 | 10.2943 | 9 | 20 | 5.1
10 |  | M10x1 | M10x1 | 1 | 4g6g | 9.974 | 9.794 | 9.3245 | 9.2535 | 8.8915 | 8.6375
10 |  | M10x0.75 | M10x0.75 | 0.75 | 6g | 9.978 | 9.838 | 9.491 | 9.391 | 9.166 | 8.929 | 6H | 9.188 | 9.378 | 9.513 | 9.645 | 10 | 10.24 | 9.25 | 20 | 4
10 |  | M10x0.75 | M10x0.75 | 0.75 | 4g6g | 9.978 | 9.838 | 9.491 | 9.428 | 9.166 | 8.966
10 |  | M10x0.5 | M10x0.5 | 0.5 | 6g | 9.98 | 9.874 | 9.6552 | 9.5702 | 9.4387 | 9.2622 | 6H | 9.4587 | 9.5987 | 9.6752 | 9.7874 | 10 | 10.1844 | 9.5 | 20 | 2.8
10 |  | M10x0.5 | M10x0.5 | 0.5 | 4g6g | 9.98 | 9.874 | 9.6552 | 9.6022 | 9.4387 | 9.2942
11 |  | M11x1.5 | M11x1.5 | 1.5 | 6g | 10.968 | 10.732 | 9.9937 | 9.8617 | 9.3442 | 8.9377 | 6H | 9.3762 | 9.6762 | 10.0257 | 10.1957 | 11 | 11.3865 | 9.5 | 22 | 7.3
11 |  | M11x1.5 | M11x1.5 | 1.5 | 4g6g | 10.968 | 10.732 | 9.9937 | 9.9107 | 9.3442 | 8.9867
11 |  | M11x1 | M11x1 | 1 | 6g | 10.974 | 10.794 | 10.3245 | 10.2125 | 9.8915 | 9.5965 | 6H | 9.9175 | 10.1535 | 10.3505 | 10.5005 | 11 | 11.2943 | 10 | 22 | 5.1
11 |  | M11x1 | M11x1 | 1 | 4g6g | 10.974 | 10.794 | 10.3245 | 10.2535 | 9.8915 | 9.6375
11 |  | M11x0.75 | M11x0.75 | 0.75 | 6g | 10.978 | 10.838 | 10.4909 | 10.3909 | 10.1661 | 9.9288 | 6H | 10.1881 | 10.3781 | 10.5129 | 10.6449 | 11 | 11.2403 | 10.25 | 22 | 4
11 |  | M11x0.75 | M11x0.75 | 0.75 | 4g6g | 10.978 | 10.838 | 10.4909 | 10.4279 | 10.1661 | 9.9658
11 |  | M11x0.5 | M11x0.5 | 0.5 | 6g | 10.98 | 10.874 | 10.6552 | 10.5702 | 10.4387 | 10.2622 | 6H | 10.4587 | 10.5987 | 10.6752 | 10.7874 | 11 | 11.1844 | 10.5 | 22 | 2.8
11 |  | M11x0.5 | M11x0.5 | 0.5 | 4g6g | 10.98 | 10.874 | 10.6552 | 10.6022 | 10.4387 | 10.2942
12 |  | M12x1.75 | M12x1.75 | 1.75 | 6g | 11.966 | 11.701 | 10.829 | 10.679 | 10.072 | 9.601 | 6H | 10.106 | 10.441 | 10.863 | 11.063 | 12 | 12.453 | 10.25 | 24 | 8.3
12 |  | M12x1.75 | M12x1.75 | 1.75 | 4g6g | 11.966 | 11.701 | 10.829 | 10.734 | 10.072 | 9.656
12 |  | M12x1.5 | M12x1.5 | 1.5 | 6g | 11.968 | 11.732 | 10.994 | 10.854 | 10.344 | 9.93 | 6H | 10.376 | 10.676 | 11.026 | 11.216 | 12 | 12.406 | 10.5 | 24 | 7.3
12 |  | M12x1.25 | M12x1.25 | 1.25 | 6g | 11.972 | 11.76 | 11.16 | 11.028 | 10.619 | 10.258 | 6H | 10.647 | 10.912 | 11.188 | 11.368 | 12 | 12.36 | 10.75 | 24 | 6.2
12 |  | M12x1.25 | M12x1.25 | 1.25 | 4g6g | 11.972 | 11.76 | 11.16 | 11.075 | 10.619 | 10.305
12 |  | M12x1 | M12x1 | 1 | 6g | 11.974 | 11.794 | 11.324 | 11.206 | 10.891 | 10.59 | 6H | 10.917 | 11.153 | 11.35 | 11.51 | 12 | 12.304 | 11 | 24 | 5.1
12 |  | M12x1 | M12x1 | 1 | 4g6g | 11.974 | 11.794 | 11.324 | 11.249 | 10.891 | 10.633
12 |  | M12x0.75 | M12x0.75 | 0.75 | 6g | 11.978 | 11.838 | 11.4909 | 11.3849 | 11.1661 | 10.9228 | 6H | 11.1881 | 11.3781 | 11.5129 | 11.6528 | 12 | 12.2482 | 11.25 | 24 | 4
12 |  | M12x0.75 | M12x0.75 | 0.75 | 4g6g | 11.978 | 11.838 | 11.4909 | 11.4239 | 11.1661 | 10.9618
12 |  | M12x0.5 | M12x0.5 | 0.5 | 6g | 11.98 | 11.874 | 11.6552 | 11.5652 | 11.4387 | 11.2572 | 6H | 11.4587 | 11.5987 | 11.6752 | 11.7952 | 12 | 12.1922 | 11.5 | 24 | 2.8
12 |  | M12x0.5 | M12x0.5 | 0.5 | 4g6g | 11.98 | 11.874 | 11.6552 | 11.5982 | 11.4387 | 11.2902
14 |  | M14x2 | M14x2 | 2 | 6g | 13.962 | 13.682 | 12.663 | 12.503 | 11.797 | 11.271 | 6H | 11.835 | 12.21 | 12.701 | 12.913 | 14 | 14.501 | 12 | 28 | 9.3
14 |  | M14x2 | M14x2 | 2 | 4g6g | 13.962 | 13.682 | 12.663 | 12.563 | 11.797 | 11.331
14 |  | M14x1.5 | M14x1.5 | 1.5 | 6g | 13.968 | 13.732 | 12.994 | 12.854 | 12.344 | 11.93 | 6H | 12.376 | 12.676 | 13.026 | 13.216 | 14 | 14.406 | 12.5 | 28 | 7.3
14 |  | M14x1.5 | M14x1.5 | 1.5 | 4g6g | 13.968 | 13.732 | 12.994 | 12.904 | 12.344 | 11.98
14 |  | M14x1.25 | M14x1.25 | 1.25 | 6g | 13.972 | 13.76 | 13.1601 | 13.0281 | 12.6188 | 12.2581 | 6H | 12.6468 | 12.9118 | 13.1881 | 13.3581 | 14 | 14.3504 | 12.75 | 28 | 6.2
14 |  | M14x1.25 | M14x1.25 | 1.25 | 4g6g | 13.972 | 13.76 | 13.1601 | 13.0751 | 12.6188 | 12.3051
14 |  | M14x1 | M14x1 | 1 | 6g | 13.974 | 13.794 | 13.3245 | 13.2065 | 12.8915 | 12.5905 | 6H | 12.9175 | 13.1535 | 13.3505 | 13.5105 | 14 | 14.3043 | 13 | 28 | 5.1
14 |  | M14x1 | M14x1 | 1 | 4g6g | 13.974 | 13.794 | 13.3245 | 13.2505 | 12.8915 | 12.6345
14 |  | M14x0.75 | M14x0.75 | 0.75 | 6g | 13.978 | 13.838 | 13.4909 | 13.3849 | 13.1661 | 12.9228 | 6H | 13.1881 | 13.3781 | 13.5129 | 13.6528 | 14 | 14.2482 | 13.25 | 28 | 4
14 |  | M14x0.75 | M14x0.75 | 0.75 | 4g6g | 13.978 | 13.838 | 13.4909 | 13.4239 | 13.1661 | 12.9618
14 |  | M14x0.5 | M14x0.5 | 0.5 | 6g | 13.98 | 13.874 | 13.6552 | 13.5652 | 13.4387 | 13.2572 | 6H | 13.4587 | 13.5987 | 13.6752 | 13.7952 | 14 | 14.1922 | 13.5 | 28 | 2.8
14 |  | M14x0.5 | M14x0.5 | 0.5 | 4g6g | 13.98 | 13.874 | 13.6552 | 13.5982 | 13.4387 | 13.2902
15 |  | M15x1.5 | M15x1.5 | 1.5 | 6g | 14.968 | 14.732 | 13.9937 | 13.8537 | 13.3442 | 12.9297 | 6H | 13.3762 | 13.6762 | 14.0257 | 14.2157 | 15 | 15.4065 | 13.5 | 30 | 7.3
15 |  | M15x1.5 | M15x1.5 | 1.5 | 4g6g | 14.968 | 14.732 | 13.9937 | 13.9037 | 13.3442 | 12.9797
15 |  | M15x1 | M15x1 | 1 | 6g | 14.974 | 14.794 | 14.324 | 14.206 | 13.891 | 13.59 | 6H | 13.917 | 14.153 | 14.35 | 14.51 | 15 | 15.304 | 14 | 30 | 5.1
15 |  | M15x1 | M15x1 | 1 | 4g6g | 14.974 | 14.794 | 14.324 | 14.249 | 13.891 | 13.633
16 |  | M16x2 | M16x2 | 2 | 6g | 15.962 | 15.682 | 14.663 | 14.503 | 13.797 | 13.271 | 6H | 13.835 | 14.21 | 14.701 | 14.913 | 16 | 16.501 | 14 | 32 | 9.3
16 |  | M16x2 | M16x2 | 2 | 4g6g | 15.962 | 15.682 | 14.663 | 14.563 | 13.797 | 13.331
16 |  | M16x1.5 | M16x1.5 | 1.5 | 6g | 15.968 | 15.732 | 14.994 | 14.854 | 14.344 | 13.93 | 6H | 14.376 | 14.676 | 15.026 | 15.216 | 16 | 16.406 | 14.5 | 32 | 7.3
16 |  | M16x1.5 | M16x1.5 | 1.5 | 4g6g | 15.968 | 15.732 | 14.994 | 14.904 | 14.344 | 13.98
16 |  | M16x1.25 | M16x1.25 | 1.25 | 6g | 15.972 | 15.76 | 15.1601 | 15.0281 | 14.6188 | 14.2581 | 6H | 14.6468 | 14.9118 | 15.1881 | 15.3581 | 16 | 16.3504 | 14.75 | 32 | 6.2
16 |  | M16x1.25 | M16x1.25 | 1.25 | 4g6g | 15.972 | 15.76 | 15.1601 | 15.0751 | 14.6188 | 14.3051
16 |  | M16x1 | M16x1 | 1 | 6g | 15.974 | 15.794 | 15.3245 | 15.2065 | 14.8915 | 14.5905 | 6H | 14.9175 | 15.1535 | 15.3505 | 15.5105 | 16 | 16.3043 | 15 | 32 | 5.1
16 |  | M16x1 | M16x1 | 1 | 4g6g | 15.974 | 15.794 | 15.3245 | 15.2495 | 14.8915 | 14.6335
16 |  | M16x0.75 | M16x0.75 | 0.75 | 6g | 15.978 | 15.838 | 15.4909 | 15.3849 | 15.1661 | 14.9228 | 6H | 15.1881 | 15.3781 | 15.5129 | 15.6528 | 16 | 16.2482 | 15.25 | 32 | 4
16 |  | M16x0.75 | M16x0.75 | 0.75 | 4g6g | 15.978 | 15.838 | 15.4909 | 15.4239 | 15.1661 | 14.9618
16 |  | M16x0.5 | M16x0.5 | 0.5 | 6g | 15.98 | 15.874 | 15.6552 | 15.5652 | 15.4387 | 15.2572 | 6H | 15.4587 | 15.5987 | 15.6752 | 15.7952 | 16 | 16.1922 | 15.5 | 32 | 2.8
16 |  | M16x0.5 | M16x0.5 | 0.5 | 4g6g | 15.98 | 15.874 | 15.6552 | 15.5992 | 15.4387 | 15.2912
17 |  | M17x1.5 | M17x1.5 | 1.5 | 6g | 16.968 | 16.732 | 15.9937 | 15.8537 | 15.3442 | 14.9297 | 6H | 15.3762 | 15.6762 | 16.0257 | 16.2157 | 17 | 17.4065 | 15.5 | 34 | 7.3
17 |  | M17x1.5 | M17x1.5 | 1.5 | 4g6g | 16.968 | 16.732 | 15.9937 | 15.9037 | 15.3442 | 14.9797
17 |  | M17x1 | M17x1 | 1 | 6g | 16.974 | 16.794 | 16.324 | 16.206 | 15.891 | 15.59 | 6H | 15.917 | 16.153 | 16.35 | 16.51 | 17 | 17.304 | 16 | 34 | 5.1
17 |  | M17x1 | M17x1 | 1 | 4g6g | 16.974 | 16.794 | 16.324 | 16.249 | 15.891 | 15.633
18 |  | M18x2.5 | M18x2.5 | 2.5 | 6g | 17.958 | 17.623 | 16.3342 | 16.1642 | 15.2517 | 14.6241 | 6H | 15.2937 | 15.7437 | 16.3762 | 16.6006 | 18 | 18.5852 | 15.5 | 36 | 11.2
18 |  | M18x2.5 | M18x2.5 | 2.5 | 4g6g | 17.958 | 17.623 | 16.3342 | 16.2282 | 15.2517 | 14.6881
18 |  | M18x2 | M18x2 | 2 | 6g | 17.962 | 17.682 | 16.663 | 16.503 | 15.7969 | 15.2709 | 6H | 15.8349 | 16.2099 | 16.701 | 16.913 | 18 | 18.5007 | 16 | 36 | 9.3
18 |  | M18x2 | M18x2 | 2 | 4g6g | 17.962 | 17.682 | 16.663 | 16.563 | 15.7969 | 15.3309
18 |  | M18x1.5 | M18x1.5 | 1.5 | 6g | 17.968 | 17.732 | 16.994 | 16.854 | 16.344 | 15.93 | 6H | 16.376 | 16.676 | 17.026 | 17.216 | 18 | 18.406 | 16.5 | 36 | 7.3
18 |  | M18x1.5 | M18x1.5 | 1.5 | 4g6g | 17.968 | 17.732 | 16.994 | 16.904 | 16.344 | 15.98
18 |  | M18x1.25 | M18x1.25 | 1.25 | 6g | 17.972 | 17.76 | 17.1601 | 17.0281 | 16.6188 | 16.2581 | 6H | 16.6468 | 16.9118 | 17.1881 | 17.3581 | 18 | 18.3504 | 16.75 | 36 | 6.2
18 |  | M18x1.25 | M18x1.25 | 1.25 | 4g6g | 17.972 | 17.76 | 17.1601 | 17.0751 | 16.6188 | 16.3051
18 |  | M18x1 | M18x1 | 1 | 6g | 17.974 | 17.794 | 17.3245 | 17.2065 | 16.8915 | 16.5905 | 6H | 16.9175 | 17.1535 | 17.3505 | 17.5105 | 18 | 18.3043 | 17 | 36 | 5.1
18 |  | M18x1 | M18x1 | 1 | 4g6g | 17.974 | 17.794 | 17.3245 | 17.2495 | 16.8915 | 16.6335
18 |  | M18x0.75 | M18x0.75 | 0.75 | 6g | 17.978 | 17.838 | 17.4909 | 17.3849 | 17.1661 | 16.9228 | 6H | 17.1881 | 17.3781 | 17.5129 | 17.6528 | 18 | 18.2482 | 17.25 | 36 | 4
18 |  | M18x0.75 | M18x0.75 | 0.75 | 4g6g | 17.978 | 17.838 | 17.4909 | 17.4239 | 17.1661 | 16.9618
18 |  | M18x0.5 | M18x0.5 | 0.5 | 6g | 17.98 | 17.874 | 17.6552 | 17.5652 | 17.4387 | 17.2572 | 6H | 17.4587 | 17.5987 | 17.6752 | 17.7952 | 18 | 18.1922 | 17.5 | 36 | 2.8
18 |  | M18x0.5 | M18x0.5 | 0.5 | 4g6g | 17.98 | 17.874 | 17.6552 | 17.5992 | 17.4387 | 17.2912
20 |  | M20x2.5 | M20x2.5 | 2.5 | 6g | 19.958 | 19.623 | 18.334 | 18.164 | 17.252 | 16.624 | 6H | 17.294 | 17.744 | 18.376 | 18.6 | 20 | 20.585 | 17.5 | 40 | 11.2
20 |  | M20x2.5 | M20x2.5 | 2.5 | 4g6g | 19.958 | 19.623 | 18.334 | 18.228 | 17.252 | 16.688
20 |  | M20x2 | M20x2 | 2 | 6g | 19.962 | 19.682 | 18.663 | 18.503 | 17.7969 | 17.2709 | 6H | 17.8349 | 18.2099 | 18.701 | 18.913 | 20 | 20.5007 | 18 | 40 | 9.3
20 |  | M20x2 | M20x2 | 2 | 4g6g | 19.962 | 19.682 | 18.663 | 18.562 | 17.7969 | 17.3299
20 |  | M20x1.5 | M20x1.5 | 1.5 | 6g | 19.968 | 19.732 | 18.994 | 18.854 | 18.344 | 17.93 | 6H | 18.376 | 18.676 | 19.026 | 19.216 | 20 | 20.406 | 18.5 | 40 | 7.3
20 |  | M20x1.5 | M20x1.5 | 1.5 | 4g6g | 19.968 | 19.732 | 18.994 | 18.904 | 18.344 | 17.98
20 |  | M20x1 | M20x1 | 1 | 6g | 19.974 | 19.794 | 19.324 | 19.206 | 18.891 | 18.59 | 6H | 18.917 | 19.153 | 19.35 | 19.51 | 20 | 20.304 | 19 | 40 | 5.1
20 |  | M20x1 | M20x1 | 1 | 4g6g | 19.974 | 19.794 | 19.324 | 19.249 | 18.891 | 18.633
20 |  | M20x0.75 | M20x0.75 | 0.75 | 6g | 19.978 | 19.838 | 19.4909 | 19.3849 | 19.1661 | 18.9228 | 6H | 19.1881 | 19.3781 | 19.5129 | 19.6528 | 20 | 20.2482 | 19.25 | 40 | 4
20 |  | M20x0.75 | M20x0.75 | 0.75 | 4g6g | 19.978 | 19.838 | 19.4909 | 19.4239 | 19.1661 | 18.9618
20 |  | M20x0.5 | M20x0.5 | 0.5 | 6g | 19.98 | 19.874 | 19.6552 | 19.5652 | 19.4387 | 19.2572 | 6H | 19.4587 | 19.5987 | 19.6752 | 19.7952 | 20 | 20.1922 | 19.5 | 40 | 2.8
20 |  | M20x0.5 | M20x0.5 | 0.5 | 4g6g | 19.98 | 19.874 | 19.6552 | 19.5992 | 19.4387 | 19.2912
22 |  | M22x3 | M22x3 | 3 | 6g | 21.952 | 21.577 | 20.0034 | 19.8184 | 18.7044 | 17.9704 | 6H | 18.7524 | 19.2524 | 20.0514 | 20.2956 | 22 | 22.6772 | 19 | 44 | 13.1
22 |  | M22x3 | M22x3 | 3 | 4g6g | 21.952 | 21.577 | 20.0034 | 19.8854 | 18.7044 | 18.0374
22 |  | M22x2.5 | M22x2.5 | 2.5 | 6g | 21.958 | 21.623 | 20.334 | 20.164 | 19.252 | 18.624 | 6H | 19.294 | 19.744 | 20.376 | 20.6 | 22 | 22.585 | 19.5 | 44 | 11.2
22 |  | M22x2.5 | M22x2.5 | 2.5 | 4g6g | 21.958 | 21.623 | 20.3342 | 20.2342 | 19.2517 | 18.6941
22 |  | M22x2 | M22x2 | 2 | 6g | 21.962 | 21.682 | 20.663 | 20.503 | 19.7969 | 19.2709 | 6H | 19.8349 | 20.2099 | 20.701 | 20.913 | 22 | 22.5007 | 20 | 44 | 9.3
22 |  | M22x2 | M22x2 | 2 | 4g6g | 21.962 | 21.682 | 20.663 | 20.563 | 19.7969 | 19.3309
22 |  | M22x1.5 | M22x1.5 | 1.5 | 6g | 21.968 | 21.732 | 20.994 | 20.854 | 20.344 | 19.93 | 6H | 20.376 | 20.676 | 21.026 | 21.216 | 22 | 22.406 | 20.5 | 44 | 7.3
22 |  | M22x1.5 | M22x1.5 | 1.5 | 4g6g | 21.968 | 21.732 | 20.994 | 20.904 | 20.344 | 19.98
22 |  | M22x1 | M22x1 | 1 | 6g | 21.974 | 21.794 | 21.3245 | 21.2065 | 20.8915 | 20.5905 | 6H | 20.9175 | 21.1535 | 21.3505 | 21.5105 | 22 | 22.3043 | 21 | 44 | 5.1
22 |  | M22x1 | M22x1 | 1 | 4g6g | 21.974 | 21.794 | 21.3245 | 21.2495 | 20.8915 | 20.6335
22 |  | M22x0.75 | M22x0.75 | 0.75 | 6g | 21.978 | 21.838 | 21.4909 | 21.3849 | 21.1661 | 20.9228 | 6H | 21.1881 | 21.3781 | 21.5129 | 21.6528 | 22 | 22.2482 | 21.25 | 44 | 4
22 |  | M22x0.75 | M22x0.75 | 0.75 | 4g6g | 21.978 | 21.838 | 21.4909 | 21.4239 | 21.1661 | 20.9618
22 |  | M22x0.5 | M22x0.5 | 0.5 | 6g | 21.98 | 21.874 | 21.6552 | 21.5652 | 21.4387 | 21.2572 | 6H | 21.4587 | 21.5987 | 21.6752 | 21.7952 | 22 | 22.1922 | 21.5 | 44 | 2.8
22 |  | M22x0.5 | M22x0.5 | 0.5 | 4g6g | 21.98 | 21.874 | 21.6552 | 21.5982 | 21.4387 | 21.2902
24 |  | M24x3 | M24x3 | 3 | 6g | 23.952 | 23.577 | 22.003 | 21.803 | 20.704 | 19.955 | 6H | 20.752 | 21.252 | 22.051 | 22.316 | 24 | 24.698 | 21 | 48 | 13.1
24 |  | M24x3 | M24x3 | 3 | 4g6g | 23.952 | 23.557 | 22.003 | 21.878 | 20.704 | 20.03
24 |  | M24x2.5 | M24x2.5 | 2.5 | 6g | 23.958 | 23.623 | 22.3342 | 22.1442 | 21.2517 | 20.6041 | 6H | 21.2937 | 21.7437 | 22.3762 | 22.6262 | 24 | 24.6108 | 21.5 | 48 | 11.2
24 |  | M24x2.5 | M24x2.5 | 2.5 | 4g6g | 23.958 | 23.623 | 22.3342 | 22.2142 | 21.2517 | 20.6741
24 |  | M24x2 | M24x2 | 2 | 6g | 23.962 | 23.682 | 22.663 | 22.493 | 21.797 | 21.261 | 6H | 21.835 | 22.21 | 22.701 | 22.925 | 24 | 24.513 | 22 | 48 | 9.3
24 |  | M24x2 | M24x2 | 2 | 4g6g | 23.962 | 23.682 | 22.663 | 22.557 | 21.797 | 21.325
24 |  | M24x1.5 | M24x1.5 | 1.5 | 6g | 23.968 | 23.732 | 22.9937 | 22.8437 | 22.3442 | 21.9197 | 6H | 22.3762 | 22.6762 | 23.0257 | 23.2257 | 24 | 24.4165 | 22.5 | 48 | 7.3
24 |  | M24x1.5 | M24x1.5 | 1.5 | 4g6g | 23.968 | 23.732 | 22.9937 | 22.8987 | 22.3442 | 21.9747
24 |  | M24x1 | M24x1 | 1 | 6g | 23.974 | 23.794 | 23.3245 | 23.1995 | 22.8915 | 22.5835 | 6H | 22.9175 | 23.1535 | 23.3505 | 23.5205 | 24 | 24.3143 | 23 | 48 | 5.1
24 |  | M24x1 | M24x1 | 1 | 4g6g | 23.974 | 23.794 | 23.3245 | 23.2445 | 22.8915 | 22.6285
24 |  | M24x0.75 | M24x0.75 | 0.75 | 6g | 23.978 | 23.838 | 23.4909 | 23.3789 | 23.1661 | 22.9168 | 6H | 23.1881 | 23.3781 | 23.5129 | 23.6629 | 24 | 24.2583 | 23.25 | 48 | 4
24 |  | M24x0.75 | M24x0.75 | 0.75 | 4g6g | 23.978 | 23.838 | 23.4909 | 23.4199 | 23.1661 | 22.9578
25 |  | M25x2 | M25x2 | 2 | 6g | 24.962 | 24.682 | 23.663 | 23.493 | 22.7969 | 22.2609 | 6H | 22.8349 | 23.2099 | 23.701 | 23.9254 | 25 | 25.5131 | 23 | 50 | 9.3
25 |  | M25x2 | M25x2 | 2 | 4g6g | 24.962 | 24.682 | 23.663 | 23.557 | 22.7969 | 22.3249
25 |  | M25x1.5 | M25x1.5 | 1.5 | 6g | 24.968 | 24.732 | 23.994 | 23.844 | 23.344 | 22.92 | 6H | 23.376 | 23.676 | 24.026 | 24.226 | 25 | 25.416 | 23.5 | 50 | 7.3
25 |  | M25x1.5 | M25x1.5 | 1.5 | 4g6g | 24.968 | 24.732 | 23.994 | 23.899 | 23.344 | 22.975
25 |  | M25x1 | M25x1 | 1 | 6g | 24.974 | 24.794 | 24.3245 | 24.1995 | 23.8915 | 23.5835 | 6H | 23.9175 | 24.1535 | 24.3505 | 24.5205 | 25 | 25.3143 | 24 | 50 | 5.1
25 |  | M25x1 | M25x1 | 1 | 4g6g | 24.974 | 24.794 | 24.3245 | 24.2445 | 23.8915 | 23.6285
26 |  | M26x1.5 | M26x1.5 | 1.5 | 6g | 25.968 | 25.732 | 24.9937 | 24.8437 | 24.3442 | 23.9197 | 6H | 24.3762 | 24.6762 | 25.0257 | 25.2257 | 26 | 26.4165 | 24.5 | 52 | 7.3
26 |  | M26x1.5 | M26x1.5 | 1.5 | 4g6g | 25.968 | 25.732 | 24.9937 | 24.8987 | 24.3442 | 23.9747
27 |  | M27x3 | M27x3 | 3 | 6g | 26.952 | 26.577 | 25.003 | 24.803 | 23.704 | 22.955 | 6H | 23.752 | 24.252 | 25.051 | 25.316 | 27 | 27.698 | 24 | 54 | 13.1
27 |  | M27x3 | M27x3 | 3 | 4g6g | 26.952 | 26.577 | 25.0034 | 24.8784 | 23.7044 | 23.0304
27 |  | M27x2 | M27x2 | 2 | 6g | 26.962 | 26.682 | 25.663 | 25.493 | 24.797 | 24.261 | 6H | 24.835 | 25.21 | 25.701 | 25.925 | 27 | 27.513 | 25 | 54 | 9.3
27 |  | M27x2 | M27x2 | 2 | 4g6g | 29.962 | 26.682 | 25.663 | 25.557 | 24.797 | 24.325
27 |  | M27x1.5 | M27x1.5 | 1.5 | 6g | 26.968 | 26.732 | 25.9937 | 25.8437 | 25.3442 | 24.9197 | 6H | 25.3762 | 25.6762 | 26.0257 | 26.2257 | 27 | 27.4165 | 25.5 | 54 | 7.3
27 |  | M27x1.5 | M27x1.5 | 1.5 | 4g6g | 26.968 | 26.732 | 25.9937 | 25.8987 | 25.3442 | 24.9747
27 |  | M27x1 | M27x1 | 1 | 6g | 26.974 | 26.794 | 26.3245 | 26.1995 | 25.8915 | 25.5835 | 6H | 25.9175 | 26.1535 | 26.3505 | 26.5205 | 27 | 27.3143 | 26 | 54 | 5.1
27 |  | M27x1 | M27x1 | 1 | 4g6g | 26.974 | 26.794 | 26.3245 | 26.2445 | 25.8915 | 25.6285
27 |  | M27x0.75 | M27x0.75 | 0.75 | 6g | 26.978 | 26.838 | 26.4909 | 26.3789 | 26.1661 | 25.9168 | 6H | 26.1881 | 26.3781 | 26.5129 | 26.6629 | 27 | 27.2583 | 26.25 | 54 | 4
27 |  | M27x0.75 | M27x0.75 | 0.75 | 4g6g | 26.978 | 26.838 | 26.4909 | 26.4199 | 26.1661 | 25.9578
28 |  | M28x2 | M28x2 | 2 | 6g | 27.962 | 27.682 | 26.663 | 26.493 | 25.7969 | 25.2609 | 6H | 25.8349 | 26.2099 | 26.701 | 26.9254 | 28 | 28.5131 | 26 | 56 | 9.3
28 |  | M28x2 | M28x2 | 2 | 4g6g | 27.962 | 27.682 | 26.663 | 26.557 | 25.7969 | 25.3249
28 |  | M28x1.5 | M28x1.5 | 1.5 | 6g | 27.968 | 27.732 | 26.9937 | 26.8437 | 26.3442 | 25.9197 | 6H | 26.3762 | 26.6762 | 27.0257 | 27.2257 | 28 | 28.4165 | 26.5 | 56 | 7.3
28 |  | M28x1.5 | M28x1.5 | 1.5 | 4g6g | 27.968 | 27.732 | 26.9937 | 26.8987 | 26.3442 | 25.9747
28 |  | M28x1 | M28x1 | 1 | 6g | 27.974 | 27.794 | 27.3245 | 27.1995 | 26.8915 | 26.5835 | 6H | 26.9175 | 27.1535 | 27.3505 | 27.5205 | 28 | 28.3143 | 27 | 56 | 5.1
28 |  | M28x1 | M28x1 | 1 | 4g6g | 27.974 | 27.794 | 27.3245 | 27.2445 | 26.8915 | 26.6285
30 |  | M30x3.5 | M30x3.5 | 3.5 | 6g | 29.947 | 29.522 | 27.674 | 27.462 | 26.158 | 25.306 | 6H | 26.211 | 26.771 | 27.727 | 28.007 | 30 | 30.785 | 26.5 | 60 | 15.2
30 |  | M30x3.5 | M30x3.5 | 3.5 | 4g6g | 29.947 | 29.522 | 27.674 | 27.542 | 26.158 | 25.386
30 |  | M30x3 | M30x3 | 3 | 6g | 29.952 | 29.577 | 28.0034 | 27.8034 | 26.7044 | 25.9554 | 6H | 26.7524 | 27.2524 | 28.0514 | 28.3164 | 30 | 30.698 | 27 | 60 | 13.1
30 |  | M30x3 | M30x3 | 3 | 4g6g | 29.952 | 29.577 | 28.0034 | 27.8784 | 26.7044 | 26.0304
30 |  | M30x2.5 | M30x2.5 | 2.5 | 6g | 29.958 | 29.623 | 28.3342 | 28.1442 | 27.2517 | 26.6041 | 6H | 27.2937 | 27.7437 | 28.3762 | 28.6262 | 30 | 30.6108 | 27.5 | 60 | 11.2
30 |  | M30x2.5 | M30x2.5 | 2.5 | 4g6g | 29.958 | 29.623 | 28.3342 | 28.2142 | 27.2517 | 26.6741
30 |  | M30x2 | M30x2 | 2 | 6g | 29.962 | 29.682 | 28.663 | 28.493 | 27.797 | 27.261 | 6H | 27.835 | 28.21 | 28.701 | 28.925 | 30 | 30.513 | 28 | 60 | 9.3
30 |  | M30x2 | M30x2 | 2 | 4g6g | 29.962 | 29.682 | 28.663 | 28.557 | 27.797 | 27.325
30 |  | M30x1.5 | M30x1.5 | 1.5 | 6g | 29.968 | 29.732 | 28.994 | 28.844 | 28.344 | 27.92 | 6H | 28.376 | 28.676 | 29.026 | 29.226 | 30 | 30.416 | 28.5 | 60 | 7.3
30 |  | M30x1.5 | M30x1.5 | 1.5 | 4g6g | 29.968 | 29.732 | 28.994 | 28.899 | 28.344 | 27.975
30 |  | M30x1 | M30x1 | 1 | 6g | 29.974 | 29.794 | 29.3245 | 29.1995 | 28.8915 | 28.5835 | 6H | 28.9175 | 29.1535 | 29.3505 | 29.5205 | 30 | 30.3143 | 29 | 60 | 5.1
30 |  | M30x1 | M30x1 | 1 | 4g6g | 29.974 | 29.794 | 29.3245 | 29.2445 | 28.8915 | 28.6285
30 |  | M30x0.75 | M30x0.75 | 0.75 | 6g | 29.978 | 29.838 | 29.4909 | 29.3789 | 29.1661 | 28.9168 | 6H | 29.1881 | 29.3781 | 29.5129 | 29.6629 | 30 | 30.2583 | 29.25 | 60 | 4
30 |  | M30x0.75 | M30x0.75 | 0.75 | 4g6g | 29.978 | 29.838 | 29.4909 | 29.4199 | 29.1661 | 28.9578
32 |  | M32x2 | M32x2 | 2 | 6g | 31.962 | 31.682 | 30.663 | 30.493 | 29.7969 | 29.2609 | 6H | 29.8349 | 30.2099 | 30.701 | 30.9254 | 32 | 32.5131 | 30 | 64 | 9.3
32 |  | M32x2 | M32x2 | 2 | 4g6g | 31.962 | 31.682 | 30.663 | 30.557 | 29.7969 | 29.3249
32 |  | M32x1.5 | M32x1.5 | 1.5 | 6g | 31.968 | 31.732 | 30.9937 | 30.8437 | 30.3442 | 29.9197 | 6H | 30.3762 | 30.6762 | 31.0257 | 31.2257 | 32 | 32.4165 | 30.5 | 64 | 7.3
32 |  | M32x1.5 | M32x1.5 | 1.5 | 4g6g | 31.968 | 31.732 | 30.9937 | 30.8987 | 30.3442 | 29.9747
33 |  | M33x3.5 | M33x3.5 | 3.5 | 6g | 32.968 | 32.543 | 30.6947 | 30.4827 | 29.1791 | 28.3266 | 6H | 29.2111 | 29.7711 | 30.7267 | 31.0065 | 33 | 33.785 | 29.5 | 66 | 15.2
33 |  | M33x3.5 | M33x3.5 | 3.5 | 4g6g | 32.968 | 32.543 | 30.6947 | 30.5627 | 29.1791 | 28.4066
33 |  | M33x3 | M33x3 | 3 | 6g | 32.952 | 32.577 | 31.0034 | 30.8034 | 29.7044 | 28.9554 | 6H | 29.7524 | 30.2524 | 31.0514 | 31.3164 | 33 | 33.698 | 30 | 66 | 13.1
33 |  | M33x3 | M33x3 | 3 | 4g6g | 32.952 | 32.577 | 31.0034 | 30.8784 | 29.7044 | 29.0304
33 |  | M33x2 | M33x2 | 2 | 6g | 32.962 | 32.682 | 31.663 | 31.493 | 30.797 | 30.261 | 6H | 30.835 | 31.21 | 31.701 | 31.925 | 33 | 33.513 | 31 | 66 | 9.3
33 |  | M33x2 | M33x2 | 2 | 4g6g | 32.962 | 32.682 | 31.663 | 31.557 | 30.797 | 30.325
33 |  | M33x1.5 | M33x1.5 | 1.5 | 6g | 32.968 | 32.732 | 31.9937 | 31.8437 | 31.3442 | 30.9197 | 6H | 31.3762 | 31.6762 | 32.0257 | 32.2257 | 33 | 33.4165 | 31.5 | 66 | 7.3
33 |  | M33x1.5 | M33x1.5 | 1.5 | 4g6g | 32.968 | 32.732 | 31.9937 | 31.8992 | 31.3442 | 30.9752
33 |  | M33x1 | M33x1 | 1 | 6g | 32.974 | 32.794 | 32.3245 | 32.1995 | 31.8915 | 31.5835 | 6H | 31.9175 | 32.1535 | 32.3505 | 32.5205 | 33 | 33.3143 | 32 | 66 | 5.1
33 |  | M33x1 | M33x1 | 1 | 4g6g | 32.974 | 32.794 | 32.3245 | 32.2445 | 31.8915 | 31.6285
33 |  | M33x0.75 | M33x0.75 | 0.75 | 6g | 32.978 | 32.838 | 32.4909 | 32.3789 | 32.1661 | 31.9168 | 6H | 32.1881 | 32.3781 | 32.5129 | 32.6629 | 33 | 33.2583 | 32.25 | 66 | 4
33 |  | M33x0.75 | M33x0.75 | 0.75 | 4g6g | 32.978 | 32.838 | 32.4909 | 32.4199 | 32.1661 | 31.9578
35 |  | M35x1.5 | M35x1.5 | 1.5 | 6g | 34.968 | 34.732 | 33.994 | 33.844 | 33.344 | 33.92 | 6H | 33.376 | 33.676 | 34.026 | 34.226 | 35 | 35.416 | 33.5 | 70 | 7.3
35 |  | M35x1.5 | M35x1.5 | 1.5 | 4g6g | 34.968 | 34.732 | 33.9937 | 33.8992 | 33.3442 | 32.9752
36 |  | M36x4 | M36x4 | 4 | 6g | 35.94 | 35.465 | 33.342 | 33.118 | 31.61 | 30.654 | 6H | 31.67 | 32.27 | 33.402 | 33.702 | 36 | 36.877 | 32 | 72 | 16.8
36 |  | M36x4 | M36x4 | 4 | 4g6g | 35.94 | 35.465 | 33.342 | 33.202 | 31.61 | 30.738
36 |  | M36x3 | M36x3 | 3 | 6g | 35.952 | 35.577 | 34.0034 | 33.8034 | 32.7044 | 31.9554 | 6H | 32.7524 | 33.2524 | 34.0514 | 34.3164 | 36 | 36.698 | 33 | 72 | 13.1
36 |  | M36x3 | M36x3 | 3 | 4g6g | 35.952 | 35.577 | 34.0034 | 33.8784 | 32.7044 | 32.0304
36 |  | M36x2 | M36x2 | 2 | 6g | 35.962 | 35.682 | 34.663 | 34.493 | 33.797 | 33.261 | 6H | 33.835 | 34.21 | 34.701 | 34.925 | 36 | 36.513 | 34 | 72 | 9.3
36 |  | M36x2 | M36x2 | 2 | 4g6g | 35.962 | 35.682 | 34.663 | 34.557 | 33.797 | 33.325
36 |  | M36x1.5 | M36x1.5 | 1.5 | 6g | 35.968 | 35.732 | 34.9937 | 34.8437 | 34.3442 | 33.9197 | 6H | 34.3762 | 34.6762 | 35.0257 | 35.2257 | 36 | 36.4165 | 34.5 | 72 | 7.3
36 |  | M36x1.5 | M36x1.5 | 1.5 | 4g6g | 35.968 | 35.732 | 34.9937 | 34.8992 | 34.3442 | 33.9752
36 |  | M36x1 | M36x1 | 1 | 6g | 35.974 | 35.794 | 35.3245 | 35.1995 | 34.8915 | 34.5835 | 6H | 34.9175 | 35.1535 | 35.3505 | 35.5205 | 36 | 36.3143 | 35 | 72 | 5.1
36 |  | M36x1 | M36x1 | 1 | 4g6g | 35.974 | 35.794 | 35.3245 | 35.2445 | 34.8915 | 34.6285
38 |  | M38x1.5 | M38x1.5 | 1.5 | 6g | 37.968 | 37.732 | 36.9937 | 36.8437 | 36.3442 | 35.9197 | 6H | 36.3762 | 36.6762 | 37.0257 | 37.2257 | 38 | 38.4165 | 36.5 | 76 | 7.3
38 |  | M38x1.5 | M38x1.5 | 1.5 | 4g6g | 37.968 | 37.732 | 36.9937 | 36.8992 | 36.3442 | 35.9752
39 |  | M39x4 | M39x4 | 4 | 6g | 38.94 | 38.465 | 36.3419 | 36.1179 | 34.6099 | 33.6538 | 6H | 34.6699 | 35.2699 | 36.4019 | 36.7019 | 39 | 39.8774 | 35 | 78 | 16.8
39 |  | M39x4 | M39x4 | 4 | 4g6g | 38.94 | 38.465 | 36.3419 | 36.2019 | 34.6099 | 33.7378
39 |  | M39x3 | M39x3 | 3 | 6g | 38.952 | 38.577 | 37.0034 | 36.8034 | 35.7044 | 34.9554 | 6H | 35.7524 | 36.2524 | 37.0514 | 37.3164 | 39 | 39.698 | 36 | 78 | 13.1
39 |  | M39x3 | M39x3 | 3 | 4g6g | 38.952 | 38.577 | 37.0034 | 36.8784 | 35.7044 | 35.0304
39 |  | M39x2 | M39x2 | 2 | 6g | 38.962 | 38.682 | 37.663 | 37.493 | 36.797 | 36.261 | 6H | 36.835 | 37.21 | 37.701 | 37.925 | 39 | 39.513 | 37 | 78 | 9.3
39 |  | M39x2 | M39x2 | 2 | 4g6g | 38.962 | 38.682 | 37.663 | 37.557 | 36.797 | 36.325
39 |  | M39x1.5 | M39x1.5 | 1.5 | 6g | 38.968 | 38.732 | 37.9937 | 37.8437 | 37.3442 | 36.9197 | 6H | 37.3762 | 37.6762 | 38.0257 | 38.2257 | 39 | 39.4165 | 37.5 | 78 | 7.3
39 |  | M39x1.5 | M39x1.5 | 1.5 | 4g6g | 38.968 | 38.732 | 37.9937 | 37.8992 | 37.3442 | 36.9752
39 |  | M39x1 | M39x1 | 1 | 6g | 38.974 | 38.794 | 38.3245 | 38.1995 | 37.8915 | 37.5835 | 6H | 37.9175 | 38.1535 | 38.3505 | 38.5205 | 39 | 39.3143 | 38 | 78 | 5.1
39 |  | M39x1 | M39x1 | 1 | 4g6g | 38.974 | 38.794 | 38.3245 | 38.2445 | 37.8915 | 37.6285
40 |  | M40x3 | M40x3 | 3 | 6g | 39.952 | 39.577 | 38.0034 | 37.8034 | 36.7044 | 35.9554 | 6H | 36.7524 | 37.2524 | 38.0514 | 38.3164 | 40 | 40.698 | 37 | 80 | 13.1
40 |  | M40x3 | M40x3 | 3 | 4g6g | 39.952 | 39.577 | 38.0034 | 37.8784 | 36.7044 | 36.0304
40 |  | M40x2.5 | M40x2.5 | 2.5 | 6g | 39.958 | 39.623 | 38.3342 | 38.1442 | 37.2517 | 36.6041 | 6H | 37.2937 | 37.7437 | 38.3762 | 38.6262 | 40 | 40.6108 | 37.5 | 80 | 11.2
40 |  | M40x2.5 | M40x2.5 | 2.5 | 4g6g | 39.958 | 39.623 | 38.3342 | 38.2145 | 37.2517 | 36.6744
40 |  | M40x2 | M40x2 | 2 | 6g | 39.962 | 39.682 | 38.663 | 38.493 | 37.7969 | 37.2609 | 6H | 37.8349 | 38.2099 | 38.701 | 38.9254 | 40 | 40.5131 | 38 | 80 | 9.3
40 |  | M40x2 | M40x2 | 2 | 4g6g | 39.962 | 39.682 | 38.663 | 38.557 | 37.7969 | 37.3249
40 |  | M40x1.5 | M40x1.5 | 1.5 | 6g | 39.968 | 39.732 | 38.994 | 38.844 | 38.344 | 37.92 | 6H | 38.376 | 38.676 | 39.026 | 39.226 | 40 | 40.416 | 38.5 | 80 | 7.3
40 |  | M40x1.5 | M40x1.5 | 1.5 | 4g6g | 39.968 | 39.732 | 38.994 | 38.899 | 38.344 | 37.975
42 |  | M42x4.5 | M42x4.5 | 4.5 | 6g | 41.937 | 41.437 | 39.014 | 38.778 | 37.066 | 36.006 | 6H | 37.129 | 37.799 | 39.077 | 39.392 | 42 | 42.965 | 37.5 | 84 | 18.4
42 |  | M42x4.5 | M42x4.5 | 4.5 | 4g6g | 41.937 | 41.437 | 39.014 | 38.864 | 37.066 | 36.092
42 |  | M42x4 | M42x4 | 4 | 6g | 41.94 | 41.465 | 39.3419 | 39.1179 | 37.6099 | 36.6538 | 6H | 37.6699 | 38.2699 | 39.4019 | 39.7019 | 42 | 42.8774 | 38 | 84 | 16.8
42 |  | M42x4 | M42x4 | 4 | 4g6g | 41.94 | 41.465 | 39.3419 | 39.2019 | 37.6099 | 36.7378
42 |  | M42x3 | M42x3 | 3 | 6g | 41.952 | 41.577 | 40.0034 | 39.8034 | 38.7044 | 37.9554 | 6H | 38.7524 | 39.2524 | 40.0514 | 40.3164 | 42 | 42.698 | 39 | 84 | 13.1
42 |  | M42x3 | M42x3 | 3 | 4g6g | 41.952 | 41.577 | 40.0034 | 39.8784 | 38.7044 | 38.0304
42 |  | M42x2 | M42x2 | 2 | 6g | 41.962 | 41.682 | 40.663 | 40.493 | 39.797 | 39.261 | 6H | 39.835 | 40.21 | 40.701 | 40.925 | 42 | 42.513 | 40 | 84 | 9.3
42 |  | M42x2 | M42x2 | 2 | 4g6g | 41.962 | 41.682 | 40.663 | 40.557 | 39.797 | 39.325
42 |  | M42x1.5 | M42x1.5 | 1.5 | 6g | 41.968 | 41.732 | 40.9937 | 40.8437 | 40.3442 | 39.9197 | 6H | 40.3762 | 40.6762 | 41.0257 | 41.2257 | 42 | 42.4165 | 40.5 | 84 | 7.3
42 |  | M42x1.5 | M42x1.5 | 1.5 | 4g6g | 41.968 | 41.732 | 40.9937 | 40.8992 | 40.3442 | 39.9752
42 |  | M42x1 | M42x1 | 1 | 6g | 41.974 | 41.794 | 41.3245 | 41.1995 | 40.8915 | 40.5835 | 6H | 40.9175 | 41.1535 | 41.3505 | 41.5205 | 42 | 42.3143 | 41 | 84 | 5.1
42 |  | M42x1 | M42x1 | 1 | 4g6g | 41.974 | 41.794 | 41.3245 | 41.2445 | 40.8915 | 40.6285
45 |  | M45x4.5 | M45x4.5 | 4.5 | 6g | 44.937 | 44.437 | 42.0142 | 41.7782 | 40.0656 | 39.0061 | 6H | 40.1286 | 40.7986 | 42.0772 | 42.3922 | 45 | 45.9645 | 40.5 | 90 | 18.4
45 |  | M45x4.5 | M45x4.5 | 4.5 | 4g6g | 44.937 | 44.437 | 42.0142 | 41.8642 | 40.0656 | 39.0921
45 |  | M45x4 | M45x4 | 4 | 6g | 44.94 | 44.465 | 42.3419 | 42.1179 | 40.6099 | 39.6538 | 6H | 40.6699 | 41.2699 | 42.4019 | 42.7019 | 45 | 45.8774 | 41 | 90 | 16.8
45 |  | M45x4 | M45x4 | 4 | 4g6g | 44.94 | 44.465 | 42.3419 | 42.2019 | 40.6099 | 39.7378
45 |  | M45x3 | M45x3 | 3 | 6g | 44.952 | 44.577 | 43.0034 | 42.8034 | 41.7044 | 40.9554 | 6H | 41.7524 | 42.2524 | 43.0514 | 43.3164 | 45 | 45.698 | 42 | 90 | 13.1
45 |  | M45x3 | M45x3 | 3 | 4g6g | 44.952 | 44.577 | 43.0034 | 42.8784 | 41.7044 | 41.0304
45 |  | M45x2 | M45x2 | 2 | 6g | 44.962 | 44.682 | 43.663 | 43.493 | 42.7969 | 42.2609 | 6H | 42.8349 | 43.2099 | 43.701 | 43.9254 | 45 | 45.5131 | 43 | 90 | 9.3
45 |  | M45x2 | M45x2 | 2 | 4g6g | 44.962 | 44.682 | 43.663 | 43.557 | 42.7969 | 42.3249
45 |  | M45x1.5 | M45x1.5 | 1.5 | 6g | 44.968 | 44.732 | 43.994 | 43.844 | 43.344 | 42.92 | 6H | 43.376 | 43.676 | 44.026 | 44.226 | 45 | 45.416 | 43.5 | 90 | 7.3
45 |  | M45x1.5 | M45x1.5 | 1.5 | 4g6g | 44.968 | 44.732 | 43.994 | 43.899 | 43.344 | 42.975
45 |  | M45x1 | M45x1 | 1 | 6g | 44.974 | 44.794 | 44.3245 | 44.1995 | 43.8915 | 43.5835 | 6H | 43.9175 | 44.1535 | 44.3505 | 44.5205 | 45 | 45.3143 | 44 | 90 | 5.1
45 |  | M45x1 | M45x1 | 1 | 4g6g | 44.974 | 44.794 | 44.3245 | 44.2445 | 43.8915 | 43.6285
48 |  | M48x5 | M48x5 | 5 | 6g | 47.929 | 47.399 | 44.681 | 44.431 | 42.516 | 41.351 | 6H | 42.587 | 43.297 | 44.752 | 45.087 | 48 | 49.057 | 43 | 96 | 20.8
48 |  | M48x5 | M48x5 | 5 | 4g6g | 47.929 | 47.399 | 44.681 | 44.521 | 42.516 | 41.441
48 |  | M48x4 | M48x4 | 4 | 6g | 47.94 | 47.465 | 45.3419 | 45.1059 | 43.6099 | 42.6418 | 6H | 43.6699 | 44.2699 | 45.4019 | 45.7169 | 48 | 48.8924 | 44 | 96 | 16.8
48 |  | M48x4 | M48x4 | 4 | 4g6g | 47.94 | 47.465 | 45.3419 | 45.1919 | 43.6099 | 42.7278
48 |  | M48x3 | M48x3 | 3 | 6g | 47.952 | 47.577 | 46.0034 | 45.7914 | 44.7044 | 43.9434 | 6H | 44.7524 | 45.2524 | 46.0514 | 46.3313 | 48 | 48.7129 | 45 | 96 | 13.1
48 |  | M48x3 | M48x3 | 3 | 4g6g | 47.952 | 47.577 | 46.0034 | 45.8714 | 44.7044 | 44.0234
48 |  | M48x2 | M48x2 | 2 | 6g | 47.962 | 47.682 | 46.663 | 46.483 | 45.797 | 45.251 | 6H | 45.835 | 46.21 | 46.701 | 46.937 | 48 | 48.525 | 46 | 96 | 9.3
48 |  | M48x2 | M48x2 | 2 | 4g6g | 47.962 | 47.682 | 46.663 | 46.551 | 45.797 | 45.319
48 |  | M48x1.5 | M48x1.5 | 1.5 | 6g | 47.968 | 47.732 | 46.9937 | 46.8337 | 46.3442 | 45.9097 | 6H | 46.3762 | 46.6762 | 47.0257 | 47.2377 | 48 | 48.4285 | 46.5 | 96 | 7.3
48 |  | M48x1.5 | M48x1.5 | 1.5 | 4g6g | 47.968 | 47.732 | 46.9937 | 46.8937 | 46.3442 | 45.9697
50 |  | M50x4 | M50x4 | 4 | 6g | 49.94 | 49.465 | 47.3419 | 47.1059 | 45.6099 | 44.6418 | 6H | 45.6699 | 46.2699 | 47.4019 | 47.7169 | 50 | 50.8924 | 46 | 100 | 16.8
50 |  | M50x4 | M50x4 | 4 | 4g6g | 49.94 | 49.465 | 47.3419 | 47.1919 | 45.6099 | 44.7278
50 |  | M50x3 | M50x3 | 3 | 6g | 49.952 | 49.577 | 48.0034 | 47.7914 | 46.7044 | 45.9434 | 6H | 46.7524 | 47.2524 | 48.0514 | 48.3313 | 50 | 50.7129 | 47 | 100 | 13.1
50 |  | M50x3 | M50x3 | 3 | 4g6g | 49.952 | 49.577 | 48.0034 | 47.8714 | 46.7044 | 46.0234
50 |  | M50x2 | M50x2 | 2 | 6g | 49.962 | 49.682 | 48.663 | 48.483 | 47.7969 | 47.2509 | 6H | 47.8349 | 48.2099 | 48.701 | 48.937 | 50 | 50.5247 | 48 | 100 | 9.3
50 |  | M50x2 | M50x2 | 2 | 4g6g | 49.962 | 49.682 | 48.663 | 48.551 | 47.7969 | 47.3189
50 |  | M50x1.5 | M50x1.5 | 1.5 | 6g | 49.968 | 49.732 | 48.994 | 48.834 | 48.344 | 47.91 | 6H | 48.376 | 48.676 | 49.026 | 49.238 | 50 | 50.428 | 48.5 | 100 | 7.3
50 |  | M50x1.5 | M50x1.5 | 1.5 | 4g6g | 49.968 | 49.732 | 48.994 | 48.894 | 48.344 | 47.97
52 |  | M52x5 | M52x5 | 5 | 6g | 51.929 | 51.399 | 48.6814 | 48.4454 | 46.5163 | 45.3653 | 6H | 46.5873 | 47.2973 | 48.7524 | 49.0674 | 52 | 53.0367 | 47 | 104 | 20.8
52 |  | M52x5 | M52x5 | 5 | 4g6g | 51.929 | 51.399 | 48.6814 | 48.5314 | 46.5163 | 45.4513
52 |  | M52x4 | M52x4 | 4 | 6g | 51.94 | 51.465 | 49.3419 | 49.1059 | 47.6099 | 46.6418 | 6H | 47.6699 | 48.2699 | 49.4019 | 49.7169 | 52 | 52.8924 | 48 | 104 | 16.8
52 |  | M52x4 | M52x4 | 4 | 4g6g | 51.94 | 51.465 | 49.3419 | 49.1919 | 47.6099 | 46.7278
52 |  | M52x3 | M52x3 | 3 | 6g | 51.952 | 51.577 | 50.0034 | 49.7914 | 48.7044 | 47.9434 | 6H | 48.7524 | 49.2524 | 50.0514 | 50.3313 | 52 | 52.7129 | 49 | 104 | 13.1
52 |  | M52x3 | M52x3 | 3 | 4g6g | 51.952 | 51.577 | 50.0034 | 49.8714 | 48.7044 | 48.0234
52 |  | M52x2 | M52x2 | 2 | 6g | 51.962 | 51.682 | 50.663 | 50.483 | 49.7969 | 49.2509 | 6H | 49.8349 | 50.2099 | 50.701 | 50.937 | 52 | 52.5247 | 50 | 104 | 9.3
52 |  | M52x2 | M52x2 | 2 | 4g6g | 51.962 | 51.682 | 50.663 | 50.551 | 49.7969 | 49.3189
52 |  | M52x1.5 | M52x1.5 | 1.5 | 6g | 51.968 | 51.732 | 50.9937 | 50.8337 | 50.3442 | 49.9097 | 6H | 50.3762 | 50.6762 | 51.0257 | 51.2377 | 52 | 52.4285 | 50.5 | 104 | 7.3
52 |  | M52x1.5 | M52x1.5 | 1.5 | 4g6g | 51.968 | 51.732 | 50.9937 | 50.8937 | 50.3442 | 49.9697
55 |  | M55x4 | M55x4 | 4 | 6g | 54.94 | 54.465 | 52.3419 | 52.1059 | 50.6099 | 49.6418 | 6H | 50.6699 | 51.2699 | 52.4019 | 52.7169 | 55 | 55.8924 | 51 | 110 | 16.8
55 |  | M55x4 | M55x4 | 4 | 4g6g | 54.94 | 54.465 | 52.3419 | 52.1919 | 50.6099 | 49.7278
55 |  | M55x3 | M55x3 | 3 | 6g | 54.952 | 54.577 | 53.0034 | 52.7914 | 51.7044 | 50.9434 | 6H | 51.7524 | 52.2524 | 53.0514 | 53.3313 | 55 | 55.7129 | 52 | 110 | 13.1
55 |  | M55x3 | M55x3 | 3 | 4g6g | 54.952 | 54.577 | 53.0034 | 52.8714 | 51.7044 | 51.0234
55 |  | M55x2 | M55x2 | 2 | 6g | 54.962 | 54.682 | 53.663 | 53.483 | 52.7969 | 52.2509 | 6H | 52.8349 | 53.2099 | 53.701 | 53.937 | 55 | 55.5247 | 52 | 110 | 9.3
55 |  | M55x2 | M55x2 | 2 | 4g6g | 54.962 | 54.682 | 53.663 | 53.551 | 52.7969 | 52.3189
55 |  | M55x1.5 | M55x1.5 | 1.5 | 6g | 54.968 | 54.732 | 53.994 | 53.834 | 53.344 | 52.91 | 6H | 53.376 | 53.676 | 54.026 | 54.238 | 55 | 55.428 | 53.5 | 110 | 7.3
55 |  | M55x1.5 | M55x1.5 | 1.5 | 4g6g | 54.968 | 54.732 | 53.994 | 53.894 | 53.344 | 52.97
56 |  | M56x6.5 | M56x6.5 | 6.5 | 6g | 55.915 | 55.285 | 51.6931 | 51.3931 | 48.8785 | 47.389 | 6H | 48.9635 | 49.8135 | 51.7781 | 52.1781 | 56 | 57.3382 | 49.5 | 112 | 32.5
56 |  | M56x6.5 | M56x6.5 | 6.5 | 4g6g | 55.915 | 55.285 | 51.6931 | 51.5031 | 48.8785 | 47.499
56 |  | M56x5.5 | M56x5.5 | 5.5 | 6g | 55.925 | 55.365 | 52.353 | 52.088 | 49.971 | 48.7 | 6H | 50.046 | 50.796 | 52.428 | 52.783 | 56 | 57.149 | 50.5 | 112 | 22.4
56 |  | M56x5.5 | M56x5.5 | 5.5 | 4g6g | 55.925 | 55.365 | 52.353 | 52.183 | 49.971 | 48.795
56 |  | M56x4 | M56x4 | 4 | 6g | 55.94 | 55.465 | 53.3419 | 53.1059 | 51.6099 | 50.6418 | 6H | 51.6699 | 52.2699 | 53.4019 | 53.7169 | 56 | 56.8924 | 52 | 112 | 16.8
56 |  | M56x4 | M56x4 | 4 | 4g6g | 55.94 | 55.465 | 53.3419 | 53.1919 | 51.6099 | 50.7278
56 |  | M56x3 | M56x3 | 3 | 6g | 55.952 | 55.577 | 54.0034 | 53.7914 | 52.7044 | 51.9434 | 6H | 52.7524 | 53.2524 | 54.0514 | 54.3313 | 56 | 56.7129 | 53 | 112 | 13.1
56 |  | M56x3 | M56x3 | 3 | 4g6g | 55.952 | 55.577 | 54.0034 | 53.8714 | 52.7044 | 52.0234
56 |  | M56x2 | M56x2 | 2 | 6g | 55.962 | 55.682 | 54.663 | 54.483 | 53.797 | 53.251 | 6H | 53.835 | 54.21 | 54.701 | 54.937 | 56 | 56.525 | 54 | 112 | 9.3
56 |  | M56x2 | M56x2 | 2 | 4g6g | 55.962 | 55.682 | 54.663 | 54.551 | 53.797 | 53.319
56 |  | M56x1.5 | M56x1.5 | 1.5 | 6g | 55.968 | 55.732 | 54.9937 | 54.8337 | 54.3442 | 53.9097 | 6H | 54.3762 | 54.6762 | 55.0257 | 55.2377 | 56 | 56.4285 | 54.5 | 112 | 7.3
56 |  | M56x1.5 | M56x1.5 | 1.5 | 4g6g | 55.968 | 55.732 | 54.9937 | 54.8937 | 54.3442 | 53.9697
56 |  | M56x1 | M56x1 | 1 | 6g | 55.974 | 55.794 | 55.3245 | 55.1845 | 54.8915 | 54.5685 | 6H | 54.9175 | 55.1535 | 55.3505 | 55.5405 | 56 | 56.3343 | 55 | 112 | 5.1
56 |  | M56x1 | M56x1 | 1 | 4g6g | 55.974 | 55.794 | 55.3245 | 55.2345 | 54.8915 | 54.6185
58 |  | M58x4 | M58x4 | 4 | 6g | 57.94 | 57.465 | 55.3419 | 55.1059 | 53.6099 | 52.6418 | 6H | 53.6699 | 54.2699 | 55.4019 | 55.7169 | 58 | 58.8924 | 54 | 116 | 16.8
58 |  | M58x4 | M58x4 | 4 | 4g6g | 57.94 | 57.465 | 55.3419 | 55.1919 | 53.6099 | 52.7278
58 |  | M58x3 | M58x3 | 3 | 6g | 57.952 | 57.577 | 56.0034 | 55.7914 | 54.7044 | 53.9434 | 6H | 54.7524 | 55.2524 | 56.0514 | 56.3313 | 58 | 58.7129 | 55 | 116 | 13.1
58 |  | M58x3 | M58x3 | 3 | 4g6g | 57.952 | 57.577 | 56.0034 | 55.8714 | 54.7044 | 54.0234
58 |  | M58x2 | M58x2 | 2 | 6g | 57.962 | 57.682 | 56.663 | 56.483 | 55.7969 | 55.2509 | 6H | 55.8349 | 56.2099 | 56.701 | 56.937 | 58 | 58.5247 | 56 | 116 | 9.3
58 |  | M58x2 | M58x2 | 2 | 4g6g | 57.962 | 57.682 | 56.663 | 56.551 | 55.7969 | 55.3189
58 |  | M58x1.5 | M58x1.5 | 1.5 | 6g | 57.968 | 57.732 | 56.9937 | 56.8337 | 56.3442 | 55.9097 | 6H | 56.3762 | 56.6762 | 57.0257 | 57.2377 | 58 | 58.4285 | 56.5 | 116 | 7.3
58 |  | M58x1.5 | M58x1.5 | 1.5 | 4g6g | 57.968 | 57.732 | 56.9937 | 56.8937 | 56.3442 | 55.9697
60 |  | M60x5.5 | M60x5.5 | 5.5 | 6g | 59.925 | 59.365 | 56.3526 | 56.0876 | 53.9711 | 52.6995 | 6H | 54.0461 | 54.7961 | 56.4276 | 56.7826 | 60 | 61.1489 | 54.5 | 120 | 22.4
60 |  | M60x5.5 | M60x5.5 | 5.5 | 4g6g | 59.925 | 59.365 | 56.3526 | 56.1826 | 53.9711 | 52.7945
60 |  | M60x4 | M60x4 | 4 | 6g | 59.94 | 59.465 | 57.3419 | 57.1059 | 55.6099 | 54.6418 | 6H | 55.6699 | 56.2699 | 57.4019 | 57.7169 | 60 | 60.8924 | 56 | 120 | 16.8
60 |  | M60x4 | M60x4 | 4 | 4g6g | 59.94 | 59.465 | 57.3419 | 57.1919 | 55.6099 | 54.7278
60 |  | M60x3 | M60x3 | 3 | 6g | 59.952 | 59.577 | 58.0034 | 57.7914 | 56.7044 | 55.9434 | 6H | 56.7524 | 57.2524 | 58.0514 | 58.3313 | 60 | 60.7129 | 57 | 120 | 13.1
60 |  | M60x3 | M60x3 | 3 | 4g6g | 59.952 | 59.577 | 58.0034 | 57.8714 | 56.7044 | 56.0234
60 |  | M60x2 | M60x2 | 2 | 6g | 59.962 | 59.682 | 58.663 | 58.483 | 57.7969 | 57.2509 | 6H | 57.8349 | 58.2099 | 58.701 | 58.937 | 60 | 60.5247 | 58 | 120 | 9.3
60 |  | M60x2 | M60x2 | 2 | 4g6g | 59.962 | 59.682 | 58.663 | 58.551 | 57.7969 | 57.3189
60 |  | M60x1.5 | M60x1.5 | 1.5 | 6g | 59.968 | 59.732 | 58.994 | 58.834 | 58.344 | 57.91 | 6H | 58.376 | 58.676 | 59.026 | 59.238 | 60 | 60.428 | 58.5 | 120 | 7.3
60 |  | M60x1.5 | M60x1.5 | 1.5 | 4g6g | 59.968 | 59.732 | 58.994 | 58.894 | 58.344 | 57.97
60 |  | M60x1 | M60x1 | 1 | 6g | 59.974 | 59.794 | 59.3245 | 59.1845 | 58.8915 | 58.5685 | 6H | 58.9175 | 59.1535 | 59.3505 | 59.5405 | 60 | 60.3343 | 59 | 120 | 5.1
60 |  | M60x1 | M60x1 | 1 | 4g6g | 59.974 | 59.794 | 59.3245 | 59.2345 | 58.8915 | 58.6185
62 |  | M62x4 | M62x4 | 4 | 6g | 61.94 | 61.465 | 59.3419 | 59.1059 | 57.6099 | 56.6418 | 6H | 57.6699 | 58.2699 | 59.4019 | 59.7169 | 62 | 62.8924 | 56 | 124 | 16.8
62 |  | M62x4 | M62x4 | 4 | 4g6g | 61.94 | 61.465 | 59.3419 | 59.1919 | 57.6099 | 56.7278
62 |  | M62x3 | M62x3 | 3 | 6g | 61.952 | 61.577 | 60.0034 | 59.7914 | 58.7044 | 57.9434 | 6H | 58.7524 | 59.2524 | 60.0514 | 60.3313 | 62 | 62.7129 | 59 | 124 | 13.1
62 |  | M62x3 | M62x3 | 3 | 4g6g | 61.952 | 61.577 | 60.0034 | 59.8714 | 58.7044 | 58.0234
62 |  | M62x2 | M62x2 | 2 | 6g | 61.962 | 61.682 | 60.663 | 60.483 | 59.7969 | 59.2509 | 6H | 59.8349 | 60.2099 | 60.701 | 60.937 | 62 | 62.5247 | 60 | 124 | 9.3
62 |  | M62x2 | M62x2 | 2 | 4g6g | 61.962 | 61.682 | 60.663 | 60.551 | 59.7969 | 59.3189
62 |  | M62x1.5 | M62x1.5 | 1.5 | 6g | 61.968 | 61.732 | 60.9937 | 60.8337 | 60.3442 | 59.9097 | 6H | 60.3762 | 60.6762 | 61.0257 | 61.2377 | 62 | 62.4285 | 60.5 | 124 | 7.3
62 |  | M62x1.5 | M62x1.5 | 1.5 | 4g6g | 61.968 | 61.732 | 60.9937 | 60.8937 | 60.3442 | 59.9697
63 |  | M63x1.5 | M63x1.5 | 1.5 | 6g | 62.968 | 62.732 | 61.9937 | 61.8337 | 61.3442 | 60.9097 | 6H | 61.3762 | 61.6762 | 62.0257 | 62.2377 | 63 | 63.4285 | 61.5 | 126 | 7.3
63 |  | M63x1.5 | M63x1.5 | 1.5 | 4g6g | 62.968 | 62.732 | 61.9937 | 61.8937 | 61.3442 | 60.9697
64 |  | M64x6 | M64x6 | 6 | 6g | 63.92 | 63.32 | 60.023 | 59.743 | 57.425 | 56.047 | 6H | 57.505 | 58.305 | 60.103 | 60.478 | 64 | 65.241 | 58 | 128 | 24
64 |  | M64x6 | M64x6 | 6 | 4g6g | 63.92 | 63.32 | 60.023 | 59.843 | 57.425 | 56.147
64 |  | M64x5.5 | M64x5.5 | 5.5 | 6g | 63.925 | 63.365 | 60.3526 | 60.0876 | 57.9711 | 56.6995 | 6H | 58.0461 | 58.7961 | 60.4276 | 60.7826 | 64 | 65.1489 | 48.5 | 128 | 22.4
64 |  | M64x5.5 | M64x5.5 | 5.5 | 4g6g | 63.925 | 63.365 | 60.3526 | 60.1826 | 57.9711 | 56.7945
64 |  | M64x4 | M64x4 | 4 | 6g | 63.94 | 63.465 | 61.3419 | 61.1059 | 59.6099 | 58.6418 | 6H | 59.6699 | 60.2699 | 61.4019 | 61.7169 | 64 | 64.8924 | 60 | 128 | 16.8
64 |  | M64x4 | M64x4 | 4 | 4g6g | 63.94 | 63.465 | 61.3419 | 61.1919 | 59.6099 | 58.7278
64 |  | M64x3 | M64x3 | 3 | 6g | 63.952 | 63.577 | 62.0034 | 61.7914 | 60.7044 | 59.9434 | 6H | 60.7524 | 61.2524 | 62.0514 | 62.3313 | 64 | 64.7129 | 61 | 128 | 13.1
64 |  | M64x3 | M64x3 | 3 | 4g6g | 63.952 | 63.577 | 62.0034 | 61.8714 | 60.7044 | 60.0234
64 |  | M64x2 | M64x2 | 2 | 6g | 63.962 | 63.682 | 62.663 | 62.483 | 61.797 | 61.251 | 6H | 61.835 | 62.21 | 62.701 | 62.937 | 64 | 64.525 | 62 | 128 | 9.3
64 |  | M64x2 | M64x2 | 2 | 4g6g | 63.962 | 63.682 | 62.663 | 62.551 | 61.797 | 61.319
64 |  | M64x1.5 | M64x1.5 | 1.5 | 6g | 63.968 | 63.732 | 62.9937 | 62.8337 | 62.3442 | 61.9097 | 6H | 62.3762 | 62.6762 | 63.0257 | 63.2377 | 64 | 64.4285 | 62.5 | 128 | 7.3
64 |  | M64x1.5 | M64x1.5 | 1.5 | 4g6g | 63.968 | 63.732 | 62.9937 | 62.8937 | 62.3442 | 61.9697
64 |  | M64x1 | M64x1 | 1 | 6g | 63.974 | 63.794 | 63.3245 | 63.1845 | 62.8915 | 62.5685 | 6H | 62.9175 | 63.1535 | 63.3505 | 63.5405 | 64 | 64.3343 | 63 | 128 | 5.1
64 |  | M64x1 | M64x1 | 1 | 4g6g | 63.974 | 63.794 | 63.3245 | 63.2345 | 62.8915 | 62.6185
65 |  | M65x4 | M65x4 | 4 | 6g | 64.94 | 64.465 | 62.3419 | 62.1059 | 60.6099 | 59.6418 | 6H | 60.6699 | 61.2699 | 62.4019 | 62.7169 | 65 | 65.8924 | 61 | 130 | 16.8
65 |  | M65x4 | M65x4 | 4 | 4g6g | 64.94 | 64.465 | 62.3419 | 62.1919 | 60.6099 | 59.7278
65 |  | M65x3 | M65x3 | 3 | 6g | 64.952 | 64.577 | 63.0034 | 62.7914 | 61.7044 | 60.9434 | 6H | 61.7524 | 62.2524 | 63.0514 | 63.3313 | 65 | 65.7129 | 62 | 130 | 13.1
65 |  | M65x3 | M65x3 | 3 | 4g6g | 64.952 | 64.577 | 63.0034 | 62.8714 | 61.7044 | 61.0234
65 |  | M65x2 | M65x2 | 2 | 6g | 64.962 | 64.682 | 63.663 | 63.483 | 62.7969 | 62.2509 | 6H | 62.8349 | 63.2099 | 63.701 | 63.937 | 65 | 65.5247 | 63 | 130 | 9.3
65 |  | M65x2 | M65x2 | 2 | 4g6g | 64.962 | 64.682 | 63.663 | 63.551 | 62.7969 | 62.3189
65 |  | M65x1.5 | M65x1.5 | 1.5 | 6g | 64.968 | 64.732 | 63.994 | 63.834 | 63.344 | 62.91 | 6H | 63.376 | 63.676 | 64.026 | 64.238 | 65 | 65.428 | 63.5 | 130 | 7.3
65 |  | M65x1.5 | M65x1.5 | 1.5 | 4g6g | 64.968 | 64.732 | 63.994 | 63.894 | 63.344 | 62.97
68 |  | M68x6 | M68x6 | 6 | 6g | 67.92 | 67.32 | 64.0229 | 63.7429 | 61.4248 | 60.0467 | 6H | 61.5048 | 62.3048 | 64.1029 | 64.4779 | 68 | 69.241 | 62 | 136 | 24
68 |  | M68x6 | M68x6 | 6 | 4g6g | 67.92 | 67.32 | 64.0229 | 63.8429 | 61.4248 | 60.1467
68 |  | M68x4 | M68x4 | 4 | 6g | 67.94 | 67.465 | 65.3419 | 65.1059 | 63.6099 | 62.6418 | 6H | 63.6699 | 64.2699 | 65.4019 | 65.7169 | 68 | 68.8924 | 64 | 136 | 16.8
68 |  | M68x4 | M68x4 | 4 | 4g6g | 67.94 | 67.465 | 65.3419 | 65.1919 | 63.6099 | 62.7278
68 |  | M68x3 | M68x3 | 3 | 6g | 67.952 | 67.577 | 66.0034 | 65.7914 | 64.7044 | 63.9434 | 6H | 64.7524 | 65.2524 | 66.0514 | 66.3313 | 68 | 68.7129 | 65 | 136 | 13.1
68 |  | M68x3 | M68x3 | 3 | 4g6g | 67.952 | 67.577 | 66.0034 | 65.8714 | 64.7044 | 64.0234
68 |  | M68x2 | M68x2 | 2 | 6g | 67.962 | 67.682 | 66.663 | 66.483 | 65.7969 | 65.2509 | 6H | 65.8349 | 66.2099 | 66.701 | 66.937 | 68 | 68.5247 | 66 | 136 | 9.3
68 |  | M68x2 | M68x2 | 2 | 4g6g | 67.962 | 67.682 | 66.663 | 66.551 | 65.7969 | 65.3189
68 |  | M68x1.5 | M68x1.5 | 1.5 | 6g | 67.968 | 67.732 | 66.9937 | 66.8337 | 66.3442 | 65.9097 | 6H | 66.3762 | 66.6762 | 67.0257 | 67.2377 | 68 | 68.4285 | 66.5 | 136 | 7.3
68 |  | M68x1.5 | M68x1.5 | 1.5 | 4g6g | 67.968 | 67.732 | 66.9937 | 66.8937 | 66.3442 | 65.9697
68 |  | M68x1 | M68x1 | 1 | 6g | 67.974 | 67.794 | 67.3245 | 67.1845 | 66.8915 | 66.5685 | 6H | 66.9175 | 67.1535 | 67.3505 | 67.5405 | 68 | 68.3343 | 67 | 136 | 5.1
68 |  | M68x1 | M68x1 | 1 | 4g6g | 67.974 | 67.794 | 67.3245 | 67.2345 | 66.8915 | 66.6185
70 |  | M70x6 | M70x6 | 6 | 6g | 69.92 | 69.32 | 66.0229 | 65.7429 | 63.4248 | 62.0467 | 6H | 63.5048 | 64.3048 | 66.1029 | 66.4779 | 70 | 71.241 | 64 | 140 | 24
70 |  | M70x6 | M70x6 | 6 | 4g6g | 69.92 | 69.32 | 66.0229 | 65.8429 | 63.4248 | 62.1467
70 |  | M70x4 | M70x4 | 4 | 6g | 69.94 | 69.465 | 67.3419 | 67.1059 | 65.6099 | 64.6418 | 6H | 65.6699 | 66.2699 | 67.4019 | 67.7169 | 70 | 70.8924 | 66 | 140 | 16.8
70 |  | M70x4 | M70x4 | 4 | 4g6g | 69.94 | 69.465 | 67.3419 | 67.1919 | 65.6099 | 64.7278
70 |  | M70x3 | M70x3 | 3 | 6g | 69.952 | 69.577 | 68.0034 | 67.7914 | 66.7044 | 65.9434 | 6H | 66.7524 | 67.2524 | 68.0514 | 68.3313 | 70 | 70.7129 | 67 | 140 | 13.1
70 |  | M70x3 | M70x3 | 3 | 4g6g | 69.952 | 69.577 | 68.0034 | 67.8714 | 66.7044 | 66.0234
70 |  | M70x2 | M70x2 | 2 | 6g | 69.962 | 69.682 | 68.663 | 68.483 | 67.7969 | 67.2509 | 6H | 67.8349 | 68.2099 | 68.701 | 68.937 | 70 | 70.5247 | 68 | 140 | 9.3
70 |  | M70x2 | M70x2 | 2 | 4g6g | 69.962 | 69.682 | 68.663 | 68.551 | 67.7969 | 67.3189
70 |  | M70x1.5 | M70x1.5 | 1.5 | 6g | 69.968 | 69.732 | 68.994 | 68.834 | 68.344 | 67.91 | 6H | 68.376 | 68.676 | 69.026 | 69.238 | 70 | 70.428 | 68.5 | 140 | 7.3
70 |  | M70x1.5 | M70x1.5 | 1.5 | 4g6g | 69.968 | 69.732 | 68.994 | 68.894 | 68.344 | 67.97
72 |  | M72x6 | M72x6 | 6 | 6g | 71.92 | 71.32 | 68.023 | 67.743 | 65.425 | 64.047 | 6H | 65.505 | 66.305 | 68.103 | 68.478 | 72 | 73.241 | 66 | 144 | 24
72 |  | M72x6 | M72x6 | 6 | 4g6g | 71.92 | 71.32 | 68.023 | 67.843 | 65.425 | 64.147
72 |  | M72x4 | M72x4 | 4 | 6g | 71.94 | 71.465 | 69.3419 | 69.1059 | 67.6099 | 66.6418 | 6H | 67.6699 | 68.2699 | 69.4019 | 69.7169 | 72 | 72.8924 | 68 | 144 | 16.8
72 |  | M72x4 | M72x4 | 4 | 4g6g | 71.94 | 71.465 | 69.3419 | 69.1919 | 67.6099 | 66.7278
72 |  | M72x3 | M72x3 | 3 | 6g | 71.952 | 71.577 | 70.0034 | 69.7914 | 68.7044 | 67.9434 | 6H | 68.7524 | 69.2524 | 70.0514 | 70.3313 | 72 | 72.7129 | 69 | 144 | 13.1
72 |  | M72x3 | M72x3 | 3 | 4g6g | 71.952 | 71.577 | 70.0034 | 69.8714 | 68.7044 | 68.0234
72 |  | M72x2 | M72x2 | 2 | 6g | 71.962 | 71.682 | 70.663 | 70.483 | 69.797 | 69.251 | 6H | 69.835 | 70.21 | 70.701 | 70.937 | 72 | 72.525 | 70 | 144 | 9.3
72 |  | M72x2 | M72x2 | 2 | 4g6g | 71.962 | 71.682 | 70.663 | 70.551 | 69.797 | 69.319
72 |  | M72x1.5 | M72x1.5 | 1.5 | 6g | 71.968 | 71.732 | 70.9937 | 70.8337 | 70.3442 | 69.9097 | 6H | 70.3762 | 70.6762 | 71.0257 | 71.2377 | 72 | 72.4285 | 70.5 | 144 | 7.3
72 |  | M72x1.5 | M72x1.5 | 1.5 | 4g6g | 71.968 | 71.732 | 70.9937 | 70.8937 | 70.3442 | 69.9697
72 |  | M72x1 | M72x1 | 1 | 6g | 71.974 | 71.794 | 71.3245 | 71.1845 | 70.8915 | 70.5685 | 6H | 70.9175 | 71.1535 | 71.3505 | 71.5405 | 72 | 72.3343 | 71 | 144 | 5.1
72 |  | M72x1 | M72x1 | 1 | 4g6g | 71.974 | 71.794 | 71.3245 | 71.2345 | 70.8915 | 70.6185
75 |  | M75x6 | M75x6 | 6 | 6g | 74.92 | 74.32 | 71.0229 | 70.7429 | 68.4248 | 67.0467 | 6H | 68.5048 | 69.3048 | 71.1029 | 71.4779 | 75 | 76.241 | 69 | 150 | 24
75 |  | M75x6 | M75x6 | 6 | 4g6g | 74.92 | 74.32 | 71.0229 | 70.8429 | 68.4248 | 67.1467
75 |  | M75x4 | M75x4 | 4 | 6g | 74.94 | 74.465 | 72.3419 | 72.1059 | 70.6099 | 69.6418 | 6H | 70.6699 | 71.2699 | 72.4019 | 72.7169 | 75 | 75.8924 | 71 | 150 | 16.8
75 |  | M75x4 | M75x4 | 4 | 4g6g | 74.94 | 74.465 | 72.3419 | 72.1919 | 70.6099 | 69.7278
75 |  | M75x3 | M75x3 | 3 | 6g | 74.952 | 74.577 | 73.0034 | 72.7914 | 71.7044 | 70.9434 | 6H | 71.7524 | 72.2524 | 73.0514 | 73.3313 | 75 | 75.7129 | 72 | 150 | 13.1
75 |  | M75x3 | M75x3 | 3 | 4g6g | 74.952 | 74.577 | 73.0034 | 72.8714 | 71.7044 | 71.0234
75 |  | M75x2 | M75x2 | 2 | 6g | 74.962 | 74.682 | 73.663 | 73.483 | 72.7969 | 72.2509 | 6H | 72.8349 | 73.2099 | 73.701 | 73.937 | 75 | 75.5247 | 73 | 150 | 9.3
75 |  | M75x2 | M75x2 | 2 | 4g6g | 74.962 | 74.682 | 73.663 | 73.551 | 72.7969 | 72.3189
75 |  | M75x1.5 | M75x1.5 | 1.5 | 6g | 74.968 | 74.732 | 73.994 | 73.834 | 73.344 | 72.91 | 6H | 73.376 | 73.676 | 74.026 | 74.238 | 75 | 75.428 | 73.5 | 150 | 7.3
75 |  | M75x1.5 | M75x1.5 | 1.5 | 4g6g | 74.968 | 74.732 | 73.994 | 73.894 | 73.344 | 72.97
76 |  | M76x6 | M76x6 | 6 | 6g | 75.92 | 75.32 | 72.0229 | 71.7429 | 69.4248 | 68.0467 | 6H | 69.5048 | 70.3048 | 72.1029 | 72.4779 | 76 | 77.241 | 70 | 152 | 24
76 |  | M76x6 | M76x6 | 6 | 4g6g | 75.92 | 75.32 | 72.0229 | 71.8429 | 69.4248 | 68.1467
76 |  | M76x4 | M76x4 | 4 | 6g | 75.94 | 75.465 | 73.3419 | 73.1059 | 71.6099 | 70.6418 | 6H | 71.6699 | 72.2699 | 73.4019 | 73.7169 | 76 | 76.8924 | 72 | 152 | 16.8
76 |  | M76x4 | M76x4 | 4 | 4g6g | 75.94 | 75.465 | 73.3419 | 73.1919 | 71.6099 | 70.7278
76 |  | M76x3 | M76x3 | 3 | 6g | 75.952 | 75.577 | 74.0034 | 73.7914 | 72.7044 | 71.9434 | 6H | 72.7524 | 73.2524 | 74.0514 | 74.3313 | 76 | 76.7129 | 73 | 152 | 13.1
76 |  | M76x3 | M76x3 | 3 | 4g6g | 75.952 | 75.577 | 74.0034 | 73.8714 | 72.7044 | 72.0234
76 |  | M76x2 | M76x2 | 2 | 6g | 75.962 | 75.682 | 74.663 | 74.483 | 73.7969 | 73.2509 | 6H | 73.8349 | 74.2099 | 74.701 | 74.937 | 76 | 76.5247 | 74 | 152 | 9.3
76 |  | M76x2 | M76x2 | 2 | 4g6g | 75.962 | 75.682 | 74.663 | 74.551 | 73.7969 | 73.3189
76 |  | M76x1.5 | M76x1.5 | 1.5 | 6g | 75.968 | 75.732 | 74.9937 | 74.8337 | 74.3442 | 73.9097 | 6H | 74.3762 | 74.6762 | 75.0257 | 75.2377 | 76 | 76.4285 | 74.5 | 152 | 7.3
76 |  | M76x1.5 | M76x1.5 | 1.5 | 4g6g | 75.968 | 75.732 | 74.9937 | 74.8937 | 74.3442 | 73.9697
76 |  | M76x1 | M76x1 | 1 | 6g | 75.974 | 75.794 | 75.3245 | 75.1845 | 74.8915 | 74.5685 | 6H | 74.9175 | 75.1535 | 75.3505 | 75.5405 | 76 | 76.3343 | 75 | 152 | 5.1
76 |  | M76x1 | M76x1 | 1 | 4g6g | 75.974 | 75.794 | 75.3245 | 75.2345 | 74.8915 | 74.6185
78 |  | M78x2 | M78x2 | 2 | 6g | 77.962 | 77.682 | 76.663 | 76.483 | 75.7969 | 75.2509 | 6H | 75.8349 | 76.2099 | 76.701 | 76.937 | 78 | 78.5247 | 76 | 156 | 9.3
78 |  | M78x2 | M78x2 | 2 | 4g6g | 77.962 | 77.682 | 76.663 | 76.551 | 75.7969 | 75.3189
80 |  | M80x6 | M80x6 | 6 | 6g | 79.92 | 79.32 | 76.023 | 75.743 | 73.425 | 72.047 | 6H | 73.505 | 74.305 | 76.103 | 76.478 | 80 | 81.241 | 74 | 160 | 24
80 |  | M80x6 | M80x6 | 6 | 4g6g | 79.92 | 79.32 | 76.023 | 75.843 | 73.425 | 72.147
80 |  | M80x4 | M80x4 | 4 | 6g | 79.94 | 79.34 | 77.3419 | 77.1059 | 75.6099 | 74.6418 | 6H | 75.6699 | 76.2699 | 77.4019 | 77.7169 | 80 | 80.8924 | 76 | 160 | 16.8
80 |  | M80x4 | M80x4 | 4 | 4g6g | 79.94 | 79.34 | 77.3419 | 77.1919 | 75.6099 | 74.7278
80 |  | M80x3 | M80x3 | 3 | 6g | 79.952 | 79.577 | 78.0034 | 77.7914 | 76.7044 | 75.9434 | 6H | 76.7524 | 77.2524 | 78.0514 | 78.3313 | 80 | 80.7129 | 77 | 160 | 13.1
80 |  | M80x3 | M80x3 | 3 | 4g6g | 79.952 | 79.577 | 78.0034 | 77.8714 | 76.7044 | 76.0234
80 |  | M80x2 | M80x2 | 2 | 6g | 79.962 | 79.682 | 78.663 | 78.483 | 77.797 | 77.251 | 6H | 77.835 | 78.21 | 78.701 | 78.937 | 80 | 80.525 | 78 | 160 | 9.3
80 |  | M80x2 | M80x2 | 2 | 4g6g | 79.962 | 79.682 | 78.663 | 78.551 | 77.797 | 77.319
80 |  | M80x1.5 | M80x1.5 | 1.5 | 6g | 79.968 | 79.732 | 78.994 | 78.834 | 78.344 | 77.91 | 6H | 78.376 | 78.676 | 79.026 | 79.238 | 80 | 80.428 | 78.5 | 160 | 7.3
80 |  | M80x1.5 | M80x1.5 | 1.5 | 4g6g | 79.968 | 79.732 | 78.994 | 78.894 | 78.334 | 77.97
80 |  | M80x1 | M80x1 | 1 | 6g | 79.974 | 79.794 | 79.3245 | 79.1845 | 78.8915 | 78.5685 | 6H | 78.9175 | 79.1535 | 79.3505 | 79.5405 | 80 | 80.3343 | 79 | 160 | 5.1
80 |  | M80x1 | M80x1 | 1 | 4g6g | 79.974 | 79.794 | 79.3245 | 79.2345 | 78.8915 | 78.6185
82 |  | M82x2 | M82x2 | 2 | 6g | 81.962 | 81.682 | 80.663 | 80.483 | 79.7969 | 79.2509 | 6H | 79.8349 | 80.2099 | 80.701 | 80.937 | 82 | 82.5247 | 80 | 164 | 9.3
82 |  | M82x2 | M82x2 | 2 | 4g6g | 81.962 | 81.682 | 80.663 | 80.551 | 79.7969 | 79.3189
85 |  | M85x6 | M85x6 | 6 | 6g | 84.92 | 84.32 | 81.0229 | 80.7429 | 78.4248 | 77.0467 | 6H | 78.5048 | 79.3048 | 81.1029 | 81.4779 | 85 | 86.241 | 79 | 170 | 24
85 |  | M85x6 | M85x6 | 6 | 4g6g | 84.92 | 84.32 | 81.0229 | 80.8429 | 78.4248 | 77.1467
85 |  | M85x4 | M85x4 | 4 | 6g | 84.94 | 84.465 | 82.3419 | 82.1059 | 80.6099 | 79.6418 | 6H | 80.6699 | 81.2699 | 82.4019 | 82.7169 | 85 | 85.8924 | 81 | 170 | 16.8
85 |  | M85x4 | M85x4 | 4 | 4g6g | 84.94 | 84.465 | 82.3419 | 82.1919 | 80.6099 | 79.7278
85 |  | M85x3 | M85x3 | 3 | 6g | 84.952 | 84.577 | 83.0034 | 82.7914 | 81.7044 | 80.9434 | 6H | 81.7524 | 82.2524 | 83.0514 | 83.3313 | 85 | 85.7129 | 82 | 170 | 13.1
85 |  | M85x3 | M85x3 | 3 | 4g6g | 84.952 | 84.577 | 83.0034 | 82.8714 | 81.7044 | 81.0234
85 |  | M85x2 | M85x2 | 2 | 6g | 84.962 | 84.682 | 83.663 | 83.483 | 82.797 | 82.251 | 6H | 82.835 | 83.21 | 83.701 | 83.937 | 85 | 85.525 | 83 | 170 | 9.3
85 |  | M85x2 | M85x2 | 2 | 4g6g | 84.962 | 84.682 | 83.663 | 83.551 | 82.797 | 82.319
85 |  | M85x1.5 | M85x1.5 | 1.5 | 6g | 84.968 | 84.732 | 83.9937 | 83.8337 | 83.3442 | 82.9097 | 6H | 83.3762 | 83.6762 | 84.0257 | 84.2377 | 85 | 85.4285 | 83.5 | 170 | 7.3
85 |  | M85x1.5 | M85x1.5 | 1.5 | 4g6g | 84.968 | 84.732 | 83.9937 | 83.8937 | 83.3442 | 82.9697
90 |  | M90x6 | M90x6 | 6 | 6g | 89.92 | 89.32 | 86.023 | 85.743 | 83.425 | 82.047 | 6H | 83.505 | 84.305 | 86.103 | 86.478 | 90 | 91.241 | 84 | 180 | 24
90 |  | M90x6 | M90x6 | 6 | 4g6g | 89.92 | 89.32 | 86.023 | 85.843 | 83.425 | 82.147
90 |  | M90x4 | M90x4 | 4 | 6g | 89.94 | 89.465 | 87.3419 | 87.1059 | 85.6099 | 84.6418 | 6H | 85.6699 | 86.2699 | 87.4019 | 87.7169 | 90 | 90.8924 | 86 | 180 | 16.8
90 |  | M90x4 | M90x4 | 4 | 4g6g | 89.94 | 89.465 | 87.3419 | 87.1919 | 85.6099 | 84.7278
90 |  | M90x3 | M90x3 | 3 | 6g | 89.952 | 89.577 | 88.0034 | 87.7914 | 86.7044 | 85.9434 | 6H | 86.7524 | 87.2524 | 88.0514 | 88.3313 | 90 | 90.7129 | 87 | 180 | 13.1
90 |  | M90x3 | M90x3 | 3 | 4g6g | 89.952 | 89.577 | 88.0034 | 87.8714 | 86.7044 | 86.0234
90 |  | M90x2 | M90x2 | 2 | 6g | 89.962 | 89.682 | 88.663 | 88.483 | 87.797 | 87.251 | 6H | 87.835 | 88.21 | 88.701 | 88.937 | 90 | 90.525 | 88 | 180 | 9.3
90 |  | M90x2 | M90x2 | 2 | 4g6g | 89.962 | 89.682 | 88.663 | 88.551 | 87.797 | 87.319
90 |  | M90x1.5 | M90x1.5 | 1.5 | 6g | 89.968 | 89.732 | 88.9937 | 88.8337 | 88.3442 | 87.9097 | 6H | 88.3762 | 88.6762 | 89.0257 | 89.2377 | 90 | 90.4285 | 88.5 | 180 | 7.3
90 |  | M90x1.5 | M90x1.5 | 1.5 | 4g6g | 89.968 | 89.732 | 88.9937 | 88.8937 | 88.3442 | 87.9697
95 |  | M95x6 | M95x6 | 6 | 6g | 94.92 | 94.32 | 91.0229 | 90.7229 | 88.4248 | 87.0267 | 6H | 88.5048 | 89.3048 | 91.1029 | 91.5029 | 95 | 96.266 | 89 | 190 | 24
95 |  | M95x6 | M95x6 | 6 | 4g6g | 94.92 | 94.32 | 91.0229 | 90.8329 | 88.4248 | 87.1367
95 |  | M95x4 | M95x4 | 4 | 6g | 94.94 | 94.465 | 92.3419 | 92.0919 | 90.6099 | 89.6278 | 6H | 90.6699 | 91.2699 | 92.4019 | 92.7369 | 95 | 95.9124 | 91 | 190 | 16.8
95 |  | M95x4 | M95x4 | 4 | 4g6g | 94.94 | 94.465 | 92.3419 | 92.1819 | 90.6099 | 89.7178
95 |  | M95x3 | M95x3 | 3 | 6g | 94.952 | 94.577 | 93.0034 | 92.7794 | 91.7044 | 90.9314 | 6H | 91.7524 | 92.2524 | 93.0514 | 93.3514 | 95 | 95.733 | 92 | 190 | 13.1
95 |  | M95x3 | M95x3 | 3 | 4g6g | 94.952 | 94.577 | 93.0034 | 92.8634 | 91.7044 | 91.0154
95 |  | M95x2 | M95x2 | 2 | 6g | 94.962 | 94.682 | 93.663 | 93.473 | 92.797 | 92.241 | 6H | 92.835 | 93.21 | 93.701 | 93.951 | 95 | 95.539 | 93 | 190 | 9.3
95 |  | M95x2 | M95x2 | 2 | 4g6g | 94.962 | 94.682 | 93.663 | 93.545 | 92.797 | 92.313
95 |  | M95x1.5 | M95x1.5 | 1.5 | 6g | 94.968 | 94.732 | 93.9937 | 93.8137 | 93.3442 | 92.8897 | 6H | 93.3762 | 93.6762 | 94.0257 | 94.2617 | 95 | 95.4525 | 93.5 | 190 | 7.3
95 |  | M95x1.5 | M95x1.5 | 1.5 | 4g6g | 94.968 | 94.732 | 93.9937 | 93.8817 | 93.3442 | 92.9577
100 |  | M100x6 | M100x6 | 6 | 6g | 99.92 | 99.32 | 96.023 | 95.723 | 93.425 | 92.027 | 6H | 93.505 | 94.305 | 96.103 | 96.503 | 100 | 101.266 | 94 | 200 | 24
100 |  | M100x6 | M100x6 | 6 | 4g6g | 99.92 | 99.32 | 96.023 | 95.833 | 93.425 | 92.137
100 |  | M100x4 | M100x4 | 4 | 6g | 99.94 | 99.465 | 97.3419 | 97.0919 | 95.6099 | 94.6278 | 6H | 95.6699 | 96.2699 | 97.4019 | 97.7369 | 100 | 100.9124 | 96 | 200 | 16.8
100 |  | M100x4 | M100x4 | 4 | 4g6g | 99.94 | 99.465 | 97.3419 | 97.1819 | 95.6099 | 94.7178
100 |  | M100x3 | M100x3 | 3 | 6g | 99.952 | 99.577 | 98.0034 | 97.7794 | 96.7044 | 95.9314 | 6H | 96.7524 | 97.2524 | 98.0514 | 98.3514 | 100 | 100.733 | 97 | 200 | 13.1
100 |  | M100x3 | M100x3 | 3 | 4g6g | 99.952 | 99.577 | 98.0034 | 97.8634 | 96.7044 | 96.0154
100 |  | M100x2 | M100x2 | 2 | 6g | 99.962 | 99.682 | 98.663 | 98.473 | 97.797 | 97.241 | 6H | 97.835 | 98.21 | 98.701 | 98.951 | 100 | 100.539 | 98 | 200 | 9.3
100 |  | M100x2 | M100x2 | 2 | 4g6g | 99.962 | 99.682 | 98.663 | 98.545 | 97.797 | 97.313
100 |  | M100x1.5 | M100x1.5 | 1.5 | 6g | 99.968 | 99.732 | 98.9937 | 98.8137 | 98.3442 | 97.8897 | 6H | 98.3762 | 98.6762 | 99.0257 | 99.2617 | 100 | 100.4525 | 98.5 | 200 | 7.3
100 |  | M100x1.5 | M100x1.5 | 1.5 | 4g6g | 99.968 | 99.732 | 98.9937 | 98.8817 | 98.3442 | 97.9577
105 |  | M105x6 | M105x6 | 6 | 6g | 104.92 | 104.32 | 101.0229 | 100.7229 | 98.4248 | 97.0267 | 6H | 98.5048 | 99.3048 | 101.1029 | 101.5029 | 105 | 106.266 | 99 | 210 | 24
105 |  | M105x6 | M105x6 | 6 | 4g6g | 104.92 | 104.32 | 101.0229 | 100.8329 | 98.4248 | 97.1367
105 |  | M105x4 | M105x4 | 4 | 6g | 104.94 | 104.465 | 102.3419 | 102.0919 | 100.6099 | 99.6278 | 6H | 100.6699 | 101.2699 | 102.4019 | 102.7369 | 105 | 105.9124 | 101 | 210 | 16.8
105 |  | M105x4 | M105x4 | 4 | 4g6g | 104.94 | 104.465 | 102.3419 | 102.1819 | 100.6099 | 99.7178
105 |  | M105x3 | M105x3 | 3 | 6g | 104.952 | 104.577 | 103.0034 | 102.7794 | 101.7044 | 100.9314 | 6H | 101.7524 | 102.2524 | 103.0514 | 103.3514 | 105 | 105.733 | 102 | 210 | 13.1
105 |  | M105x3 | M105x3 | 3 | 4g6g | 104.952 | 104.577 | 103.0034 | 102.8634 | 101.7044 | 101.0154
105 |  | M105x2 | M105x2 | 2 | 6g | 104.962 | 104.682 | 103.663 | 103.473 | 102.797 | 102.241 | 6H | 102.835 | 103.21 | 103.701 | 103.951 | 105 | 105.539 | 103 | 210 | 9.3
105 |  | M105x2 | M105x2 | 2 | 4g6g | 104.962 | 104.682 | 103.663 | 103.545 | 102.797 | 102.313
105 |  | M105x1.5 | M105x1.5 | 1.5 | 6g | 104.968 | 104.732 | 103.9937 | 103.8137 | 103.3442 | 102.8897 | 6H | 103.3762 | 103.6762 | 104.0257 | 104.2617 | 105 | 105.4525 | 103.5 | 210 | 7.3
105 |  | M105x1.5 | M105x1.5 | 1.5 | 4g6g | 104.968 | 104.732 | 103.9937 | 103.8817 | 103.3442 | 102.9577
110 |  | M110x6 | M110x6 | 6 | 6g | 109.92 | 109.32 | 106.0229 | 105.7229 | 103.4248 | 102.0267 | 6H | 103.5048 | 104.3048 | 106.1029 | 106.5029 | 110 | 111.266 | 104 | 220 | 24
110 |  | M110x6 | M110x6 | 6 | 4g6g | 109.92 | 109.32 | 106.0229 | 105.8329 | 103.4248 | 102.1367
110 |  | M110x4 | M110x4 | 4 | 6g | 109.94 | 109.465 | 107.3419 | 107.0919 | 105.6099 | 104.6278 | 6H | 105.6699 | 106.2699 | 107.4019 | 107.7369 | 110 | 110.9124 | 106 | 220 | 16.8
110 |  | M110x4 | M110x4 | 4 | 4g6g | 109.94 | 109.465 | 107.3419 | 107.1819 | 105.6099 | 104.7178
110 |  | M110x3 | M110x3 | 3 | 6g | 109.952 | 109.577 | 108.0034 | 107.7794 | 106.7044 | 105.9314 | 6H | 106.7524 | 107.2524 | 108.0514 | 108.3514 | 110 | 110.733 | 107 | 220 | 13.1
110 |  | M110x3 | M110x3 | 3 | 4g6g | 109.952 | 109.577 | 108.0034 | 107.8634 | 106.7044 | 106.0154
110 |  | M110x2 | M110x2 | 2 | 6g | 109.962 | 109.682 | 108.663 | 108.473 | 107.797 | 107.241 | 6H | 107.835 | 108.21 | 108.701 | 108.951 | 110 | 110.539 | 108 | 220 | 9.3
110 |  | M110x2 | M110x2 | 2 | 4g6g | 109.962 | 109.682 | 108.663 | 108.545 | 107.797 | 107.313
110 |  | M110x1.5 | M110x1.5 | 1.5 | 6g | 109.968 | 109.732 | 108.9937 | 108.8137 | 108.3442 | 107.8897 | 6H | 108.3762 | 108.6762 | 109.0257 | 109.2617 | 110 | 110.4525 | 108.5 | 220 | 7.3
110 |  | M110x1.5 | M110x1.5 | 1.5 | 4g6g | 109.968 | 109.732 | 108.9937 | 108.8817 | 108.3442 | 107.9577
115 |  | M115x6 | M115x6 | 6 | 6g | 114.92 | 114.32 | 111.0229 | 110.7229 | 108.4248 | 107.0267 | 6H | 108.5048 | 109.3048 | 111.1029 | 111.5029 | 115 | 116.266 | 109 | 230 | 24
115 |  | M115x6 | M115x6 | 6 | 4g6g | 114.92 | 114.32 | 111.0229 | 110.8329 | 108.4248 | 107.1367
115 |  | M115x4 | M115x4 | 4 | 6g | 114.94 | 114.465 | 112.3419 | 112.0919 | 110.6099 | 109.6278 | 6H | 110.6699 | 111.2699 | 112.4019 | 112.7369 | 115 | 115.9124 | 111 | 230 | 16.8
115 |  | M115x4 | M115x4 | 4 | 4g6g | 114.94 | 114.465 | 112.3419 | 112.1819 | 110.6099 | 109.7178
115 |  | M115x3 | M115x3 | 3 | 6g | 114.952 | 114.577 | 113.0034 | 112.7794 | 111.7044 | 110.9314 | 6H | 111.7524 | 112.2524 | 113.0514 | 113.3514 | 115 | 115.733 | 112 | 230 | 13.1
115 |  | M115x3 | M115x3 | 3 | 4g6g | 114.952 | 114.577 | 113.0034 | 112.8634 | 111.7044 | 111.0154
115 |  | M115x2 | M115x2 | 2 | 6g | 114.962 | 114.682 | 113.663 | 113.473 | 112.7969 | 112.2409 | 6H | 112.8349 | 113.2099 | 113.701 | 113.951 | 115 | 115.5387 | 113 | 230 | 9.3
115 |  | M115x2 | M115x2 | 2 | 4g6g | 114.962 | 114.682 | 113.663 | 113.543 | 112.7969 | 112.3109
115 |  | M115x1.5 | M115x1.5 | 1.5 | 6g | 114.968 | 114.732 | 113.9937 | 113.8137 | 113.3442 | 112.8897 | 6H | 113.3762 | 113.6762 | 114.0257 | 114.2617 | 115 | 115.4525 | 113.5 | 230 | 7.3
115 |  | M115x1.5 | M115x1.5 | 1.5 | 4g6g | 114.968 | 114.732 | 113.9937 | 113.8817 | 113.3442 | 112.9577
120 |  | M120x6 | M120x6 | 6 | 6g | 119.92 | 119.32 | 116.0229 | 115.7229 | 113.4248 | 112.0267 | 6H | 113.5048 | 114.3048 | 116.1029 | 116.5029 | 120 | 121.266 | 114 | 240 | 24
120 |  | M120x6 | M120x6 | 6 | 4g6g | 119.92 | 119.32 | 116.0229 | 115.8329 | 113.4248 | 112.1367
120 |  | M120x4 | M120x4 | 4 | 6g | 119.94 | 119.465 | 117.3419 | 117.0919 | 115.6099 | 114.6278 | 6H | 115.6699 | 116.2699 | 117.4019 | 117.7369 | 120 | 120.9124 | 116 | 240 | 16.8
120 |  | M120x4 | M120x4 | 4 | 4g6g | 119.94 | 119.465 | 117.3419 | 117.1819 | 115.6099 | 114.7178
120 |  | M120x3 | M120x3 | 3 | 6g | 119.952 | 119.577 | 118.0034 | 117.7794 | 116.7044 | 115.9314 | 6H | 116.7524 | 117.2524 | 118.0514 | 118.3514 | 120 | 120.733 | 117 | 240 | 13.1
120 |  | M120x3 | M120x3 | 3 | 4g6g | 119.952 | 119.577 | 118.0034 | 117.8634 | 116.7044 | 116.0154
120 |  | M120x2 | M120x2 | 2 | 6g | 119.962 | 119.682 | 118.663 | 118.473 | 117.797 | 117.241 | 6H | 117.835 | 118.21 | 118.701 | 118.951 | 120 | 120.539 | 118 | 240 | 9.3
120 |  | M120x2 | M120x2 | 2 | 4g6g | 119.962 | 119.682 | 118.663 | 118.545 | 117.797 | 117.313
120 |  | M120x1.5 | M120x1.5 | 1.5 | 6g | 119.968 | 119.732 | 118.9937 | 118.8137 | 118.3442 | 117.8897 | 6H | 118.3762 | 118.6762 | 119.0257 | 119.2617 | 120 | 120.4525 | 118.5 | 240 | 7.3
120 |  | M120x1.5 | M120x1.5 | 1.5 | 4g6g | 119.968 | 119.732 | 118.9937 | 118.8817 | 118.3442 | 117.9577
125 |  | M125x8 | M125x8 | 8 | 6g | 124.9 | 124.19 | 119.7038 | 119.3688 | 116.2397 | 114.4406 | 6H | 116.3397 | 117.3397 | 119.8038 | 120.2538 | 125 | 126.6047 | 117 | 250 | 40
125 |  | M125x8 | M125x8 | 8 | 4g6g | 124.9 | 124.19 | 119.7038 | 119.4918 | 116.2397 | 114.5636
125 |  | M125x6 | M125x6 | 6 | 6g | 124.92 | 124.32 | 121.0229 | 120.7229 | 118.4248 | 117.0267 | 6H | 118.5048 | 119.3048 | 121.1029 | 121.5029 | 125 | 126.266 | 119 | 250 | 24
125 |  | M125x6 | M125x6 | 6 | 4g6g | 124.92 | 124.32 | 121.0229 | 120.8329 | 118.4248 | 117.1367
125 |  | M125x4 | M125x4 | 4 | 6g | 124.94 | 124.465 | 122.3419 | 122.0919 | 120.6099 | 119.6278 | 6H | 120.6699 | 121.2699 | 122.4019 | 122.7369 | 125 | 125.9124 | 121 | 250 | 16.8
125 |  | M125x4 | M125x4 | 4 | 4g6g | 124.94 | 124.465 | 122.3419 | 122.1819 | 120.6099 | 119.7178
125 |  | M125x3 | M125x3 | 3 | 6g | 124.952 | 124.577 | 123.0034 | 122.7794 | 121.7044 | 120.9314 | 6H | 121.7524 | 122.2524 | 123.0514 | 123.3514 | 125 | 125.733 | 122 | 250 | 13.1
125 |  | M125x3 | M125x3 | 3 | 4g6g | 124.952 | 124.577 | 123.0034 | 122.8634 | 121.7044 | 121.0154
125 |  | M125x2 | M125x2 | 2 | 6g | 124.962 | 124.682 | 123.663 | 123.473 | 122.7969 | 122.2409 | 6H | 122.8349 | 123.2099 | 123.701 | 123.951 | 125 | 125.5387 | 123 | 250 | 9.3
125 |  | M125x2 | M125x2 | 2 | 4g6g | 124.962 | 124.682 | 123.663 | 123.543 | 122.7969 | 122.3109
125 |  | M125x1.5 | M125x1.5 | 1.5 | 6g | 124.968 | 124.732 | 123.9937 | 123.8137 | 123.3442 | 122.8897 | 6H | 123.3762 | 123.6762 | 124.0257 | 124.2617 | 125 | 125.4525 | 123.5 | 250 | 7.3
125 |  | M125x1.5 | M125x1.5 | 1.5 | 4g6g | 124.968 | 124.732 | 123.9937 | 123.8817 | 123.3442 | 122.9577
130 |  | M130x8 | M130x8 | 8 | 6g | 129.9 | 129.19 | 124.7038 | 124.3688 | 121.2397 | 119.4406 | 6H | 121.3397 | 122.3397 | 124.8038 | 125.2538 | 130 | 131.6047 | 122 | 260 | 40
130 |  | M130x8 | M130x8 | 8 | 4g6g | 129.9 | 129.19 | 124.7038 | 124.4918 | 121.2397 | 119.5636
130 |  | M130x6 | M130x6 | 6 | 6g | 129.92 | 129.32 | 126.0229 | 125.7229 | 123.4248 | 122.0267 | 6H | 123.5048 | 124.3048 | 126.1029 | 126.5029 | 130 | 131.266 | 124 | 260 | 24
130 |  | M130x6 | M130x6 | 6 | 4g6g | 129.92 | 129.32 | 126.0229 | 125.8329 | 123.4248 | 122.1367
130 |  | M130x4 | M130x4 | 4 | 6g | 129.94 | 129.465 | 127.3419 | 127.0919 | 125.6099 | 124.6278 | 6H | 125.6699 | 126.2699 | 127.4019 | 127.7369 | 130 | 130.9124 | 126 | 260 | 16.8
130 |  | M130x4 | M130x4 | 4 | 4g6g | 129.94 | 129.465 | 127.3419 | 127.1819 | 125.6099 | 124.7178
130 |  | M130x3 | M130x3 | 3 | 6g | 129.952 | 129.577 | 128.0034 | 127.7794 | 126.7044 | 125.9314 | 6H | 126.7524 | 127.2524 | 128.0514 | 128.3514 | 130 | 130.733 | 127 | 260 | 13.1
130 |  | M130x3 | M130x3 | 3 | 4g6g | 129.952 | 129.577 | 128.0034 | 127.8634 | 126.7044 | 126.0154
130 |  | M130x2 | M130x2 | 2 | 6g | 129.962 | 129.682 | 128.663 | 128.473 | 127.797 | 127.241 | 6H | 127.835 | 128.21 | 128.701 | 128.951 | 130 | 130.539 | 128 | 260 | 9.3
130 |  | M130x2 | M130x2 | 2 | 4g6g | 139.962 | 139.682 | 138.663 | 138.545 | 137.797 | 137.313
130 |  | M130x1.5 | M130x1.5 | 1.5 | 6g | 129.968 | 129.732 | 128.9937 | 128.8137 | 128.3442 | 127.8897 | 6H | 128.3762 | 128.6762 | 129.0257 | 129.2617 | 130 | 130.4525 | 128.5 | 260 | 7.3
130 |  | M130x1.5 | M130x1.5 | 1.5 | 4g6g | 129.968 | 129.732 | 128.9937 | 128.8817 | 128.3442 | 127.9577
135 |  | M135x6 | M135x6 | 6 | 6g | 134.92 | 134.32 | 131.0229 | 130.7229 | 128.4248 | 127.0267 | 6H | 128.5048 | 129.3048 | 131.1029 | 131.5029 | 135 | 136.266 | 129 | 270 | 24
135 |  | M135x6 | M135x6 | 6 | 4g6g | 134.92 | 134.32 | 131.0229 | 130.8329 | 128.4248 | 127.1367
135 |  | M135x4 | M135x4 | 4 | 6g | 134.94 | 134.465 | 132.3419 | 132.0919 | 130.6099 | 129.6278 | 6H | 130.6699 | 131.2699 | 132.4019 | 132.7369 | 135 | 135.9124 | 131 | 270 | 16.8
135 |  | M135x4 | M135x4 | 4 | 4g6g | 134.94 | 134.465 | 132.3419 | 132.1819 | 130.6099 | 129.7178
135 |  | M135x3 | M135x3 | 3 | 6g | 134.952 | 134.577 | 133.0034 | 132.7794 | 131.7044 | 130.9314 | 6H | 131.7524 | 132.2524 | 133.0514 | 133.3514 | 135 | 135.733 | 132 | 270 | 13.1
135 |  | M135x3 | M135x3 | 3 | 4g6g | 134.952 | 134.577 | 133.0034 | 132.8634 | 131.7044 | 131.0154
135 |  | M135x2 | M135x2 | 2 | 6g | 134.962 | 134.682 | 133.663 | 133.473 | 132.7969 | 132.2409 | 6H | 132.8349 | 133.2099 | 133.701 | 133.951 | 135 | 135.5387 | 133 | 270 | 9.3
135 |  | M135x2 | M135x2 | 2 | 4g6g | 134.962 | 134.682 | 133.663 | 133.543 | 132.7969 | 132.3109
135 |  | M135x1.5 | M135x1.5 | 1.5 | 6g | 134.968 | 134.732 | 133.9937 | 133.8137 | 133.3442 | 132.8897 | 6H | 133.3762 | 133.6762 | 134.0257 | 134.2617 | 135 | 135.4525 | 133.5 | 270 | 7.3
135 |  | M135x1.5 | M135x1.5 | 1.5 | 4g6g | 134.968 | 134.732 | 133.9937 | 133.8817 | 133.3442 | 132.9577
140 |  | M140x8 | M140x8 | 8 | 6g | 139.9 | 139.19 | 134.7038 | 134.3688 | 131.2397 | 129.4406 | 6H | 131.3397 | 132.3397 | 134.8038 | 135.2538 | 140 | 141.6047 | 132 | 280 | 40
140 |  | M140x8 | M140x8 | 8 | 4g6g | 139.9 | 139.19 | 134.7038 | 134.4918 | 131.2397 | 129.5636
140 |  | M140x6 | M140x6 | 6 | 6g | 139.92 | 139.32 | 136.0229 | 135.7229 | 133.4248 | 132.0267 | 6H | 133.5048 | 134.3048 | 136.1029 | 136.5029 | 140 | 141.266 | 134 | 280 | 24
140 |  | M140x6 | M140x6 | 6 | 4g6g | 139.92 | 139.32 | 136.0229 | 135.8329 | 133.4248 | 132.1367
140 |  | M140x4 | M140x4 | 4 | 6g | 139.94 | 139.465 | 137.3419 | 137.0919 | 135.6099 | 134.6278 | 6H | 135.6699 | 136.2699 | 137.4019 | 137.7369 | 140 | 140.9124 | 136 | 280 | 16.8
140 |  | M140x4 | M140x4 | 4 | 4g6g | 139.94 | 139.465 | 137.3419 | 137.1819 | 135.6099 | 134.7178
140 |  | M140x3 | M140x3 | 3 | 6g | 139.952 | 139.577 | 138.0034 | 137.7794 | 136.7044 | 135.9314 | 6H | 136.7524 | 137.2524 | 138.0514 | 138.3514 | 140 | 140.733 | 137 | 280 | 13.1
140 |  | M140x3 | M140x3 | 3 | 4g6g | 139.952 | 139.577 | 138.0034 | 137.8634 | 136.7044 | 136.0154
140 |  | M140x2 | M140x2 | 2 | 6g | 139.962 | 139.682 | 138.663 | 138.473 | 137.797 | 137.241 | 6H | 137.835 | 138.21 | 138.701 | 138.951 | 140 | 140.539 | 138 | 280 | 9.3
140 |  | M140x2 | M140x2 | 2 | 4g6g | 139.962 | 139.682 | 138.663 | 138.545 | 137.797 | 137.313
140 |  | M140x1.5 | M140x1.5 | 1.5 | 6g | 139.968 | 139.732 | 138.9937 | 138.8137 | 138.3442 | 137.8897 | 6H | 138.3762 | 138.6762 | 139.0257 | 139.2617 | 140 | 140.4525 | 138.5 | 280 | 7.3
140 |  | M140x1.5 | M140x1.5 | 1.5 | 4g6g | 139.968 | 139.732 | 138.9937 | 138.8817 | 138.3442 | 137.9577
145 |  | M145x6 | M145x6 | 6 | 6g | 144.92 | 144.32 | 141.0229 | 140.7229 | 138.4248 | 137.0267 | 6H | 138.5048 | 139.3048 | 141.1029 | 141.5029 | 145 | 146.266 | 139 | 290 | 24
145 |  | M145x6 | M145x6 | 6 | 4g6g | 144.92 | 144.32 | 141.0229 | 140.8329 | 138.4248 | 137.1367
145 |  | M145x4 | M145x4 | 4 | 6g | 144.94 | 144.465 | 142.3419 | 142.0919 | 140.6099 | 139.6278 | 6H | 140.6699 | 141.2699 | 142.4019 | 142.7369 | 145 | 145.9124 | 141 | 290 | 16.8
145 |  | M145x4 | M145x4 | 4 | 4g6g | 144.94 | 144.465 | 142.3419 | 142.1819 | 140.6099 | 139.7178
145 |  | M145x3 | M145x3 | 3 | 6g | 144.952 | 144.577 | 143.0034 | 142.7794 | 141.7044 | 140.9314 | 6H | 141.7524 | 142.2524 | 143.0514 | 143.3514 | 145 | 145.733 | 142 | 290 | 13.1
145 |  | M145x3 | M145x3 | 3 | 4g6g | 144.952 | 144.577 | 143.0034 | 142.8634 | 141.7044 | 141.0154
145 |  | M145x2 | M145x2 | 2 | 6g | 144.962 | 144.682 | 143.663 | 143.473 | 142.7969 | 142.2409 | 6H | 142.8349 | 143.2099 | 143.701 | 143.951 | 145 | 145.5387 | 143 | 290 | 9.3
145 |  | M145x2 | M145x2 | 2 | 4g6g | 144.962 | 144.682 | 143.663 | 143.543 | 142.7969 | 142.3109
145 |  | M145x1.5 | M145x1.5 | 1.5 | 6g | 144.968 | 144.732 | 143.9937 | 143.8137 | 143.3442 | 142.8897 | 6H | 143.3762 | 143.6762 | 144.0257 | 144.2617 | 145 | 145.4525 | 143.5 | 290 | 7.3
145 |  | M145x1.5 | M145x1.5 | 1.5 | 4g6g | 144.968 | 144.732 | 143.9937 | 143.8817 | 143.3442 | 142.9577
150 |  | M150x8 | M150x8 | 8 | 6g | 149.9 | 149.19 | 144.7038 | 144.3688 | 141.2397 | 139.4406 | 6H | 141.3397 | 142.3397 | 144.8038 | 145.2538 | 150 | 151.6047 | 142 | 300 | 40
150 |  | M150x8 | M150x8 | 8 | 4g6g | 149.9 | 149.19 | 144.7038 | 144.4918 | 141.2397 | 139.5636
150 |  | M150x6 | M150x6 | 6 | 6g | 149.92 | 149.32 | 146.0229 | 145.7229 | 143.4248 | 142.0267 | 6H | 143.5048 | 144.3048 | 146.1029 | 146.5029 | 150 | 151.266 | 144 | 300 | 24
150 |  | M150x6 | M150x6 | 6 | 4g6g | 149.92 | 149.32 | 146.0229 | 145.8329 | 143.4248 | 142.1367
150 |  | M150x4 | M150x4 | 4 | 6g | 149.94 | 149.465 | 147.3419 | 147.0919 | 145.6099 | 144.6278 | 6H | 145.6699 | 146.2699 | 147.4019 | 147.7369 | 150 | 150.9124 | 146 | 300 | 16.8
150 |  | M150x4 | M150x4 | 4 | 4g6g | 149.94 | 149.465 | 147.3419 | 147.1819 | 145.6099 | 144.7178
150 |  | M150x3 | M150x3 | 3 | 6g | 149.952 | 149.577 | 148.0034 | 147.7794 | 146.7044 | 145.9314 | 6H | 146.7524 | 147.2524 | 148.0514 | 148.3514 | 150 | 150.733 | 147 | 300 | 13.1
150 |  | M150x3 | M150x3 | 3 | 4g6g | 149.952 | 149.577 | 148.0034 | 147.8634 | 146.7044 | 146.0154
150 |  | M150x2 | M150x2 | 2 | 6g | 149.962 | 149.682 | 148.663 | 148.473 | 147.797 | 147.241 | 6H | 147.835 | 148.21 | 148.701 | 148.951 | 150 | 150.539 | 148 | 300 | 9.3
150 |  | M150x2 | M150x2 | 2 | 4g6g | 149.962 | 149.682 | 148.663 | 148.545 | 147.797 | 147.313
150 |  | M150x1.5 | M150x1.5 | 1.5 | 6g | 149.968 | 149.732 | 148.9937 | 148.8137 | 148.3442 | 147.8897 | 6H | 148.3762 | 148.6762 | 149.0257 | 149.2617 | 150 | 150.4525 | 148.5 | 300 | 7.3
150 |  | M150x1.5 | M150x1.5 | 1.5 | 4g6g | 149.968 | 149.732 | 148.9937 | 148.8817 | 148.3442 | 147.9577
155 |  | M155x6 | M155x6 | 6 | 6g | 154.92 | 154.32 | 151.0229 | 150.7229 | 148.4248 | 147.0267 | 6H | 148.5048 | 149.3048 | 151.1029 | 151.5029 | 155 | 156.266 | 149 | 310 | 24
155 |  | M155x6 | M155x6 | 6 | 4g6g | 154.92 | 154.32 | 151.0229 | 150.8329 | 148.4248 | 147.1367
155 |  | M155x4 | M155x4 | 4 | 6g | 154.94 | 154.465 | 152.3419 | 152.0919 | 150.6099 | 149.6278 | 6H | 150.6699 | 151.2699 | 152.4019 | 152.7369 | 155 | 155.9124 | 151 | 310 | 16.8
155 |  | M155x4 | M155x4 | 4 | 4g6g | 154.94 | 154.465 | 152.3419 | 152.1819 | 150.6099 | 149.7178
155 |  | M155x3 | M155x3 | 3 | 6g | 154.952 | 154.577 | 153.0034 | 152.7794 | 151.7044 | 150.9314 | 6H | 151.7524 | 152.2524 | 153.0514 | 153.3514 | 155 | 155.733 | 152 | 310 | 13.1
155 |  | M155x3 | M155x3 | 3 | 4g6g | 154.952 | 154.577 | 153.0034 | 152.8634 | 151.7044 | 151.0154
155 |  | M155x2 | M155x2 | 2 | 6g | 154.962 | 154.682 | 153.663 | 153.473 | 152.7969 | 152.2409 | 6H | 152.8349 | 153.2099 | 153.701 | 153.951 | 155 | 155.5387 | 153 | 310 | 9.3
155 |  | M155x2 | M155x2 | 2 | 4g6g | 154.962 | 154.682 | 153.663 | 153.543 | 152.7969 | 152.3109
160 |  | M160x8 | M160x8 | 8 | 6g | 159.9 | 159.19 | 154.7038 | 154.3688 | 151.2397 | 149.4406 | 6H | 151.3397 | 152.3397 | 154.8038 | 155.2538 | 160 | 161.6047 | 152 | 320 | 40
160 |  | M160x8 | M160x8 | 8 | 4g6g | 159.9 | 159.19 | 154.7038 | 154.4918 | 151.2397 | 149.5636
160 |  | M160x6 | M160x6 | 6 | 6g | 159.92 | 159.32 | 156.0229 | 155.7229 | 153.4248 | 152.0267 | 6H | 153.5048 | 154.3048 | 156.1029 | 156.5029 | 160 | 161.266 | 154 | 320 | 24
160 |  | M160x6 | M160x6 | 6 | 4g6g | 159.92 | 159.32 | 156.0229 | 155.8329 | 153.4248 | 152.1367
160 |  | M160x4 | M160x4 | 4 | 6g | 159.94 | 159.465 | 157.3419 | 157.0919 | 155.6099 | 154.6278 | 6H | 155.6699 | 156.2699 | 157.4019 | 157.7369 | 160 | 160.9124 | 156 | 320 | 16.8
160 |  | M160x4 | M160x4 | 4 | 4g6g | 159.94 | 159.465 | 157.3419 | 157.1819 | 155.6099 | 154.7178
160 |  | M160x3 | M160x3 | 3 | 6g | 159.952 | 159.577 | 158.003 | 157.779 | 156.704 | 155.931 | 6H | 156.752 | 157.252 | 158.051 | 158.351 | 160 | 160.733 | 157 | 320 | 13.1
160 |  | M160x3 | M160x3 | 3 | 4g6g | 159.952 | 159.577 | 158.003 | 157.863 | 156.704 | 156.015
160 |  | M160x2 | M160x2 | 2 | 6g | 159.962 | 159.682 | 158.663 | 158.473 | 157.7969 | 157.2409 | 6H | 157.8349 | 158.2099 | 158.701 | 158.951 | 160 | 160.5387 | 158 | 320 | 9.3
160 |  | M160x2 | M160x2 | 2 | 4g6g | 159.962 | 159.682 | 158.663 | 158.543 | 157.7969 | 157.3109
165 |  | M165x6 | M165x6 | 6 | 6g | 164.92 | 164.32 | 161.0229 | 160.7229 | 158.4248 | 157.0267 | 6H | 158.5048 | 159.3048 | 161.1029 | 161.5029 | 165 | 166.266 | 159 | 330 | 24
165 |  | M165x6 | M165x6 | 6 | 4g6g | 164.92 | 164.32 | 161.0229 | 160.8329 | 158.4248 | 157.1367
165 |  | M165x4 | M165x4 | 4 | 6g | 164.94 | 164.465 | 162.3419 | 162.0919 | 160.6099 | 159.6278 | 6H | 160.6699 | 161.2699 | 162.4019 | 162.7369 | 165 | 165.9124 | 161 | 330 | 16.8
165 |  | M165x4 | M165x4 | 4 | 4g6g | 164.94 | 164.465 | 162.3419 | 162.1819 | 160.6099 | 159.7178
165 |  | M165x3 | M165x3 | 3 | 6g | 164.952 | 164.577 | 163.0034 | 162.7794 | 161.7044 | 160.9314 | 6H | 161.7524 | 162.2524 | 163.0514 | 163.3514 | 165 | 165.733 | 162 | 330 | 13.1
165 |  | M165x3 | M165x3 | 3 | 4g6g | 164.952 | 164.577 | 163.0034 | 162.8634 | 161.7044 | 161.0154
165 |  | M165x2 | M165x2 | 2 | 6g | 164.962 | 164.682 | 163.663 | 163.473 | 162.7969 | 162.2409 | 6H | 162.8349 | 163.2099 | 163.701 | 163.951 | 165 | 165.5387 | 163 | 330 | 9.3
165 |  | M165x2 | M165x2 | 2 | 4g6g | 164.962 | 164.682 | 163.663 | 163.543 | 162.7969 | 162.3109
170 |  | M170x8 | M170x8 | 8 | 6g | 169.9 | 169.19 | 164.7038 | 164.3688 | 161.2397 | 159.4406 | 6H | 161.3397 | 162.3397 | 164.8038 | 165.2538 | 170 | 171.6047 | 162 | 340 | 40
170 |  | M170x8 | M170x8 | 8 | 4g6g | 169.9 | 169.19 | 164.7038 | 164.4918 | 161.2397 | 159.5636
170 |  | M170x6 | M170x6 | 6 | 6g | 169.92 | 169.32 | 166.0229 | 165.7229 | 163.4248 | 162.0267 | 6H | 163.5048 | 164.3048 | 166.1029 | 166.5029 | 170 | 171.266 | 164 | 340 | 24
170 |  | M170x6 | M170x6 | 6 | 4g6g | 169.92 | 169.32 | 166.0229 | 165.8329 | 163.4248 | 162.1367
170 |  | M170x4 | M170x4 | 4 | 6g | 169.94 | 169.465 | 167.3419 | 167.0919 | 165.6099 | 164.6278 | 6H | 165.6699 | 166.2699 | 167.4019 | 167.7369 | 170 | 170.9124 | 166 | 340 | 16.8
170 |  | M170x4 | M170x4 | 4 | 4g6g | 169.94 | 169.465 | 167.3419 | 167.1819 | 165.6099 | 164.7178
170 |  | M170x3 | M170x3 | 3 | 6g | 169.952 | 169.577 | 168.003 | 167.779 | 166.704 | 165.931 | 6H | 166.752 | 167.252 | 168.051 | 168.351 | 170 | 170.733 | 167 | 340 | 13.1
170 |  | M170x3 | M170x3 | 3 | 4g6g | 169.952 | 169.577 | 168.003 | 167.863 | 166.704 | 166.015
170 |  | M170x2 | M170x2 | 2 | 6g | 169.962 | 169.682 | 168.663 | 168.473 | 167.7969 | 167.2409 | 6H | 167.8349 | 168.2099 | 168.701 | 168.951 | 170 | 170.5387 | 168 | 340 | 9.3
170 |  | M170x2 | M170x2 | 2 | 4g6g | 169.962 | 169.682 | 168.663 | 168.543 | 167.7969 | 167.3109
175 |  | M175x6 | M175x6 | 6 | 6g | 174.92 | 174.32 | 171.0229 | 170.7229 | 168.4248 | 167.0267 | 6H | 168.5048 | 169.3048 | 171.1029 | 171.5029 | 175 | 176.266 | 169 | 350 | 24
175 |  | M175x6 | M175x6 | 6 | 4g6g | 174.92 | 174.32 | 171.0229 | 170.8329 | 168.4248 | 167.1367
175 |  | M175x4 | M175x4 | 4 | 6g | 174.94 | 174.465 | 172.3419 | 172.0919 | 170.6099 | 169.6278 | 6H | 170.6699 | 171.2699 | 172.4019 | 172.7369 | 175 | 175.9124 | 171 | 350 | 16.8
175 |  | M175x4 | M175x4 | 4 | 4g6g | 174.94 | 174.465 | 172.3419 | 172.1819 | 170.6099 | 169.7178
175 |  | M175x3 | M175x3 | 3 | 6g | 174.952 | 174.577 | 173.0034 | 172.7794 | 171.7044 | 170.9314 | 6H | 171.7524 | 172.2524 | 173.0514 | 173.3514 | 175 | 175.733 | 172 | 350 | 13.1
175 |  | M175x3 | M175x3 | 3 | 4g6g | 174.952 | 174.577 | 173.0034 | 172.8624 | 171.7044 | 171.0144
175 |  | M175x2 | M175x2 | 2 | 6g | 174.962 | 174.682 | 173.663 | 173.473 | 172.7969 | 172.2409 | 6H | 172.8349 | 173.2099 | 173.701 | 173.951 | 175 | 175.5387 | 173 | 350 | 9.3
175 |  | M175x2 | M175x2 | 2 | 4g6g | 174.962 | 174.682 | 173.663 | 173.543 | 172.7969 | 172.3109
180 |  | M180x8 | M180x8 | 8 | 6g | 179.9 | 179.19 | 174.7038 | 174.3688 | 171.2397 | 169.4406 | 6H | 171.3397 | 172.3397 | 174.8038 | 175.2538 | 180 | 181.6047 | 172 | 360 | 40
180 |  | M180x8 | M180x8 | 8 | 4g6g | 179.9 | 179.19 | 174.7038 | 174.4918 | 171.2397 | 169.5636
180 |  | M180x6 | M180x6 | 6 | 6g | 179.92 | 179.32 | 176.0229 | 175.7229 | 173.4248 | 172.0267 | 6H | 173.5048 | 174.3048 | 176.1029 | 176.5029 | 180 | 181.266 | 174 | 360 | 24
180 |  | M180x6 | M180x6 | 6 | 4g6g | 179.92 | 179.32 | 176.0229 | 175.8329 | 173.4248 | 172.1367
180 |  | M180x4 | M180x4 | 4 | 6g | 179.94 | 179.465 | 177.3419 | 177.0919 | 175.6099 | 174.6278 | 6H | 175.6699 | 176.2699 | 177.4019 | 177.7369 | 180 | 180.9124 | 176 | 360 | 16.8
180 |  | M180x4 | M180x4 | 4 | 4g6g | 179.94 | 179.465 | 177.3419 | 177.1819 | 175.6099 | 174.7178
180 |  | M180x3 | M180x3 | 3 | 6g | 179.952 | 179.577 | 178.003 | 177.779 | 176.704 | 175.931 | 6H | 176.752 | 177.252 | 178.051 | 178.351 | 180 | 180.733 | 177 | 360 | 13.1
180 |  | M180x3 | M180x3 | 3 | 4g6g | 179.952 | 179.577 | 178.003 | 177.863 | 176.704 | 176.015
180 |  | M180x2 | M180x2 | 2 | 6g | 179.962 | 179.682 | 178.663 | 178.473 | 177.7969 | 177.2409 | 6H | 177.8349 | 178.2099 | 178.701 | 178.951 | 180 | 180.5387 | 178 | 360 | 9.3
180 |  | M180x2 | M180x2 | 2 | 4g6g | 179.962 | 179.682 | 178.663 | 178.543 | 177.7969 | 177.3109
185 |  | M185x6 | M185x6 | 6 | 6g | 184.92 | 184.32 | 181.0229 | 180.7079 | 178.4248 | 177.0117 | 6H | 178.5048 | 179.3048 | 181.1029 | 181.5279 | 185 | 186.291 | 179 | 370 | 24
185 |  | M185x6 | M185x6 | 6 | 4g6g | 184.92 | 184.32 | 181.0229 | 180.8229 | 178.4248 | 177.1267
185 |  | M185x4 | M185x4 | 4 | 6g | 184.94 | 184.465 | 182.3419 | 182.0619 | 180.6099 | 179.5978 | 6H | 180.6699 | 181.2699 | 182.4019 | 182.7769 | 185 | 185.9524 | 181 | 370 | 16.8
185 |  | M185x4 | M185x4 | 4 | 4g6g | 184.94 | 184.465 | 182.3419 | 182.1619 | 180.6099 | 179.6978
185 |  | M185x3 | M185x3 | 3 | 6g | 184.952 | 184.577 | 183.0034 | 182.7534 | 181.7044 | 180.9054 | 6H | 181.7524 | 182.2524 | 183.0514 | 183.3864 | 185 | 185.768 | 182 | 370 | 13.1
185 |  | M185x3 | M185x3 | 3 | 4g6g | 184.952 | 184.577 | 183.0034 | 182.8434 | 181.7044 | 180.9954
185 |  | M185x2 | M185x2 | 2 | 6g | 184.962 | 184.682 | 183.663 | 183.451 | 182.7969 | 182.2189 | 6H | 182.8349 | 183.2099 | 183.701 | 183.9808 | 185 | 185.5685 | 183 | 370 | 9.3
185 |  | M185x2 | M185x2 | 2 | 4g6g | 184.962 | 184.682 | 183.663 | 183.531 | 182.7969 | 182.2989
190 |  | M190x8 | M190x8 | 8 | 6g | 189.9 | 189.19 | 184.7038 | 184.3488 | 181.2397 | 179.4206 | 6H | 181.3397 | 182.3397 | 184.8038 | 185.2788 | 190 | 191.6297 | 182 | 380 | 40
190 |  | M190x8 | M190x8 | 8 | 4g6g | 189.9 | 189.19 | 184.7038 | 184.4798 | 181.2397 | 179.5516
190 |  | M190x6 | M190x6 | 6 | 6g | 189.92 | 189.32 | 186.0229 | 185.7079 | 183.4248 | 182.0117 | 6H | 183.5048 | 184.3048 | 186.1029 | 186.5279 | 190 | 191.291 | 184 | 380 | 24
190 |  | M190x6 | M190x6 | 6 | 4g6g | 189.92 | 189.32 | 186.0229 | 185.8229 | 183.4248 | 182.1267
190 |  | M190x4 | M190x4 | 4 | 6g | 189.94 | 189.465 | 187.3419 | 187.0619 | 185.6099 | 184.5978 | 6H | 185.6699 | 186.2699 | 187.4019 | 187.7769 | 190 | 190.9524 | 186 | 380 | 16.8
190 |  | M190x4 | M190x4 | 4 | 4g6g | 189.94 | 189.465 | 187.3419 | 187.1619 | 185.6099 | 184.6978
190 |  | M190x3 | M190x3 | 3 | 6g | 189.952 | 189.577 | 188.003 | 187.753 | 186.704 | 185.905 | 6H | 186.752 | 187.252 | 188.051 | 188.386 | 190 | 190.768 | 187 | 380 | 13.1
190 |  | M190x3 | M190x3 | 3 | 4g6g | 189.952 | 189.577 | 188.003 | 187.843 | 186.704 | 185.995
190 |  | M190x2 | M190x2 | 2 | 6g | 189.962 | 189.682 | 188.663 | 188.451 | 187.7969 | 187.2189 | 6H | 187.8349 | 188.2099 | 188.701 | 188.9808 | 190 | 190.5685 | 188 | 380 | 9.3
190 |  | M190x2 | M190x2 | 2 | 4g6g | 189.962 | 189.682 | 188.663 | 188.531 | 187.7969 | 187.2989
195 |  | M195x6 | M195x6 | 6 | 6g | 194.92 | 194.32 | 191.0229 | 190.7079 | 188.4248 | 187.0117 | 6H | 188.5048 | 189.3048 | 191.1029 | 191.5279 | 195 | 196.291 | 189 | 390 | 24
195 |  | M195x6 | M195x6 | 6 | 4g6g | 194.92 | 194.32 | 191.0229 | 190.8229 | 188.4248 | 187.1267
195 |  | M195x4 | M195x4 | 4 | 6g | 194.94 | 194.465 | 192.3419 | 192.0619 | 190.6099 | 189.5978 | 6H | 190.6699 | 191.2699 | 192.4019 | 192.7769 | 195 | 195.9524 | 191 | 390 | 16.8
195 |  | M195x4 | M195x4 | 4 | 4g6g | 194.94 | 194.465 | 192.3419 | 192.1619 | 190.6099 | 189.6978
195 |  | M195x3 | M195x3 | 3 | 6g | 194.952 | 194.577 | 193.0034 | 192.7534 | 191.7044 | 190.9054 | 6H | 191.7524 | 192.2524 | 193.0514 | 193.3864 | 195 | 195.768 | 192 | 390 | 13.1
195 |  | M195x3 | M195x3 | 3 | 4g6g | 194.952 | 194.577 | 193.0034 | 192.8434 | 191.7044 | 190.9954
195 |  | M195x2 | M195x2 | 2 | 6g | 194.962 | 194.682 | 193.663 | 193.451 | 192.7969 | 192.2189 | 6H | 192.8349 | 193.2099 | 193.701 | 193.9808 | 195 | 195.5685 | 193 | 390 | 9.3
195 |  | M195x2 | M195x2 | 2 | 4g6g | 194.962 | 194.682 | 193.663 | 193.531 | 192.7969 | 192.2989
200 |  | M200x8 | M200x8 | 8 | 6g | 199.9 | 199.19 | 194.7038 | 194.3488 | 191.2397 | 189.4206 | 6H | 191.3397 | 192.3397 | 194.8038 | 195.2788 | 200 | 201.6297 | 192 | 400 | 40
200 |  | M200x8 | M200x8 | 8 | 4g6g | 199.9 | 199.19 | 194.7038 | 194.4798 | 191.2397 | 189.5516
200 |  | M200x6 | M200x6 | 6 | 6g | 199.92 | 199.32 | 196.0229 | 195.7079 | 193.4248 | 192.0117 | 6H | 193.5048 | 194.3048 | 196.1029 | 196.5279 | 200 | 201.291 | 194 | 400 | 24
200 |  | M200x6 | M200x6 | 6 | 4g6g | 199.92 | 199.32 | 196.0229 | 195.8229 | 193.4248 | 192.1267
200 |  | M200x4 | M200x4 | 4 | 6g | 199.94 | 199.465 | 197.3419 | 197.0619 | 195.6099 | 194.5978 | 6H | 195.6699 | 196.2699 | 197.4019 | 197.7769 | 200 | 200.9524 | 196 | 400 | 16.8
200 |  | M200x4 | M200x4 | 4 | 4g6g | 199.94 | 199.465 | 197.3419 | 197.1619 | 195.6099 | 194.6978
200 |  | M200x3 | M200x3 | 3 | 6g | 199.952 | 199.577 | 198.003 | 197.753 | 196.704 | 195.905 | 6H | 196.752 | 197.252 | 198.051 | 198.386 | 200 | 200.768 | 197 | 400 | 13.1
200 |  | M200x3 | M200x3 | 3 | 4g6g | 199.952 | 199.577 | 198.003 | 197.843 | 196.704 | 195.995
200 |  | M200x2 | M200x2 | 2 | 6g | 199.962 | 199.682 | 198.663 | 198.451 | 197.7969 | 197.2189 | 6H | 197.8349 | 198.2099 | 198.701 | 198.9808 | 200 | 200.5685 | 198 | 400 | 9.3
200 |  | M200x2 | M200x2 | 2 | 4g6g | 199.962 | 199.682 | 198.663 | 198.531 | 197.7969 | 197.2989
205 |  | M205x6 | M205x6 | 6 | 6g | 204.92 | 204.32 | 201.0229 | 200.7079 | 198.4248 | 197.0117 | 6H | 198.5048 | 199.3048 | 201.1029 | 201.5279 | 205 | 206.291 | 199 | 410 | 24
205 |  | M205x6 | M205x6 | 6 | 4g6g | 204.92 | 204.32 | 201.0229 | 200.8229 | 198.4248 | 197.1267
205 |  | M205x4 | M205x4 | 4 | 6g | 204.94 | 204.465 | 202.3419 | 202.0619 | 200.6099 | 199.5978 | 6H | 200.6699 | 201.2699 | 202.4019 | 202.7769 | 205 | 205.9524 | 201 | 410 | 16.8
205 |  | M205x4 | M205x4 | 4 | 4g6g | 204.94 | 204.465 | 202.3419 | 202.1619 | 200.6099 | 199.6978
205 |  | M205x3 | M205x3 | 3 | 6g | 204.952 | 204.577 | 203.0034 | 202.7534 | 201.7044 | 200.9054 | 6H | 201.7524 | 202.2524 | 203.0514 | 203.3864 | 205 | 205.768 | 202 | 410 | 13.1
205 |  | M205x3 | M205x3 | 3 | 4g6g | 204.952 | 204.577 | 203.0034 | 202.8434 | 201.7044 | 200.9954
205 |  | M205x2 | M205x2 | 2 | 6g | 204.962 | 204.682 | 203.663 | 203.451 | 202.7969 | 202.2189 | 6H | 202.8349 | 203.2099 | 203.701 | 203.9808 | 205 | 205.5685 | 203 | 410 | 9.3
205 |  | M205x2 | M205x2 | 2 | 4g6g | 204.962 | 204.682 | 203.663 | 203.531 | 202.7969 | 202.2989
210 |  | M210x8 | M210x8 | 8 | 6g | 209.9 | 209.19 | 204.7038 | 204.3488 | 201.2397 | 199.4206 | 6H | 201.3397 | 202.3397 | 204.8038 | 205.2788 | 210 | 211.6297 | 202 | 420 | 40
210 |  | M210x8 | M210x8 | 8 | 4g6g | 209.9 | 209.19 | 204.7038 | 204.4798 | 201.2397 | 199.5516
210 |  | M210x6 | M210x6 | 6 | 6g | 209.92 | 209.32 | 206.0229 | 205.7079 | 203.4248 | 202.0117 | 6H | 203.5048 | 204.3048 | 206.1029 | 206.5279 | 210 | 211.291 | 204 | 420 | 24
210 |  | M210x6 | M210x6 | 6 | 4g6g | 209.92 | 209.32 | 206.0229 | 205.8229 | 203.4248 | 202.1267
210 |  | M210x4 | M210x4 | 4 | 6g | 209.94 | 209.465 | 207.3419 | 207.0619 | 205.6099 | 204.5978 | 6H | 205.6699 | 206.2699 | 207.4019 | 207.7769 | 210 | 210.9524 | 206 | 420 | 16.8
210 |  | M210x4 | M210x4 | 4 | 4g6g | 209.94 | 209.465 | 207.3419 | 207.1619 | 205.6099 | 204.6978
210 |  | M210x3 | M210x3 | 3 | 6g | 209.952 | 209.577 | 208.0034 | 207.7534 | 206.7044 | 205.9054 | 6H | 206.7524 | 207.2524 | 208.0514 | 208.3864 | 210 | 210.768 | 207 | 420 | 13.1
210 |  | M210x3 | M210x3 | 3 | 4g6g | 209.952 | 209.577 | 208.0034 | 207.8434 | 206.7044 | 205.9954
210 |  | M210x2 | M210x2 | 2 | 6g | 209.962 | 209.682 | 208.663 | 208.451 | 207.7969 | 207.2189 | 6H | 207.8349 | 208.2099 | 208.701 | 208.9808 | 210 | 210.5685 | 208 | 420 | 9.3
210 |  | M210x2 | M210x2 | 2 | 4g6g | 209.962 | 209.682 | 208.663 | 208.531 | 207.7969 | 207.2989
215 |  | M215x6 | M215x6 | 6 | 6g | 214.92 | 214.32 | 211.0229 | 210.7079 | 208.4248 | 207.0117 | 6H | 208.5048 | 209.3048 | 211.1029 | 211.5279 | 215 | 216.291 | 209 | 430 | 24
215 |  | M215x6 | M215x6 | 6 | 4g6g | 214.92 | 214.32 | 211.0229 | 210.8229 | 208.4248 | 207.1267
215 |  | M215x4 | M215x4 | 4 | 6g | 214.94 | 214.465 | 212.3419 | 212.0619 | 210.6099 | 209.5978 | 6H | 210.6699 | 211.2699 | 212.4019 | 212.7769 | 215 | 215.9524 | 211 | 430 | 16.8
215 |  | M215x4 | M215x4 | 4 | 4g6g | 214.94 | 214.465 | 212.3419 | 212.1619 | 210.6099 | 209.6978
215 |  | M215x3 | M215x3 | 3 | 6g | 214.952 | 214.577 | 213.0034 | 212.7534 | 211.7044 | 210.9054 | 6H | 211.7524 | 212.2524 | 213.0514 | 213.3864 | 215 | 215.768 | 212 | 430 | 13.1
215 |  | M215x3 | M215x3 | 3 | 4g6g | 214.952 | 214.577 | 213.0034 | 212.8434 | 211.7044 | 210.9954
220 |  | M220x8 | M220x8 | 8 | 6g | 219.9 | 219.19 | 214.7038 | 214.3488 | 211.2397 | 209.4206 | 6H | 211.3397 | 212.3397 | 214.8038 | 215.2788 | 220 | 221.6297 | 212 | 440 | 40
220 |  | M220x8 | M220x8 | 8 | 4g6g | 219.9 | 219.19 | 214.7038 | 214.4798 | 211.2397 | 209.5516
220 |  | M220x6 | M220x6 | 6 | 6g | 219.92 | 219.32 | 216.0229 | 215.7079 | 213.4248 | 212.0117 | 6H | 213.5048 | 214.3048 | 216.1029 | 216.5279 | 220 | 221.291 | 214 | 440 | 24
220 |  | M220x6 | M220x6 | 6 | 4g6g | 219.92 | 219.32 | 216.0229 | 215.8229 | 213.4248 | 212.1267
220 |  | M220x4 | M220x4 | 4 | 6g | 219.94 | 219.465 | 217.3419 | 217.0619 | 215.6099 | 214.5978 | 6H | 215.6699 | 216.2699 | 217.4019 | 217.7769 | 220 | 220.9524 | 216 | 440 | 16.8
220 |  | M220x4 | M220x4 | 4 | 4g6g | 219.94 | 219.465 | 217.3419 | 217.1619 | 215.6099 | 214.6978
220 |  | M220x3 | M220x3 | 3 | 6g | 219.952 | 219.577 | 218.0034 | 217.7534 | 216.7044 | 215.9054 | 6H | 216.7524 | 217.2524 | 218.0514 | 218.3864 | 220 | 220.768 | 217 | 440 | 13.1
220 |  | M220x3 | M220x3 | 3 | 4g6g | 219.952 | 219.577 | 218.0034 | 217.8434 | 216.7044 | 215.9954
220 |  | M220x2 | M220x2 | 2 | 6g | 219.962 | 219.682 | 218.663 | 218.451 | 217.7969 | 217.2189 | 6H | 217.8349 | 218.2099 | 218.701 | 218.9808 | 220 | 220.5685 | 218 | 440 | 9.3
220 |  | M220x2 | M220x2 | 2 | 4g6g | 219.962 | 219.682 | 218.663 | 218.531 | 217.7969 | 217.2989
225 |  | M225x6 | M225x6 | 6 | 6g | 224.92 | 224.545 | 221.0229 | 220.7079 | 218.4248 | 217.0117 | 6H | 218.5048 | 219.3048 | 221.1029 | 221.5279 | 225 | 226.291 | 219 | 450 | 24
225 |  | M225x6 | M225x6 | 6 | 4g6g | 224.92 | 224.545 | 221.0229 | 220.8229 | 218.4248 | 217.1267
225 |  | M225x4 | M225x4 | 4 | 6g | 224.94 | 224.465 | 222.3419 | 222.0619 | 220.6099 | 219.5978 | 6H | 220.6699 | 221.2699 | 222.4019 | 222.7769 | 225 | 225.9524 | 221 | 450 | 16.8
225 |  | M225x4 | M225x4 | 4 | 4g6g | 224.94 | 224.465 | 222.3419 | 222.1619 | 220.6099 | 219.6978
225 |  | M225x3 | M225x3 | 3 | 6g | 224.952 | 224.577 | 223.0034 | 222.7534 | 221.7044 | 220.9054 | 6H | 221.7524 | 222.2524 | 223.0514 | 223.3864 | 225 | 225.768 | 222 | 450 | 13.1
225 |  | M225x3 | M225x3 | 3 | 4g6g | 224.952 | 224.577 | 223.0034 | 222.8434 | 221.7044 | 220.9954
225 |  | M225x2 | M225x2 | 2 | 6g | 224.962 | 224.682 | 223.663 | 223.451 | 222.7969 | 222.2189 | 6H | 222.8349 | 223.2099 | 223.701 | 223.9808 | 225 | 225.5685 | 223 | 450 | 9.3
225 |  | M225x2 | M225x2 | 2 | 4g6g | 224.962 | 224.682 | 223.663 | 223.531 | 222.7969 | 222.2989
230 |  | M230x6 | M230x6 | 6 | 6g | 229.92 | 229.32 | 226.0229 | 225.7079 | 223.4248 | 222.0117 | 6H | 223.5048 | 224.3048 | 226.1029 | 226.5279 | 230 | 231.291 | 224 | 460 | 24
230 |  | M230x6 | M230x6 | 6 | 4g6g | 229.92 | 229.32 | 226.0229 | 225.8229 | 223.4248 | 222.1267
230 |  | M230x4 | M230x4 | 4 | 6g | 229.94 | 229.465 | 227.3419 | 227.0619 | 225.6099 | 224.5978 | 6H | 225.6699 | 226.2699 | 227.4019 | 227.7769 | 230 | 230.9524 | 226 | 460 | 16.8
230 |  | M230x4 | M230x4 | 4 | 4g6g | 229.94 | 229.465 | 227.3419 | 227.1619 | 225.6099 | 224.6978
230 |  | M230x3 | M230x3 | 3 | 6g | 229.952 | 229.577 | 228.0034 | 227.7534 | 226.7044 | 225.9054 | 6H | 226.7524 | 227.2524 | 228.0514 | 228.3864 | 230 | 230.768 | 227 | 460 | 13.1
230 |  | M230x3 | M230x3 | 3 | 4g6g | 229.952 | 229.577 | 228.0034 | 227.8434 | 226.7044 | 225.9954
230 |  | M230x2 | M230x2 | 2 | 6g | 229.962 | 229.682 | 228.663 | 228.451 | 227.7969 | 227.2189 | 6H | 227.8349 | 228.2099 | 228.701 | 228.9808 | 230 | 230.5685 | 228 | 460 | 9.3
230 |  | M230x2 | M230x2 | 2 | 4g6g | 229.962 | 229.682 | 228.663 | 228.531 | 227.7969 | 227.2989
235 |  | M235x6 | M235x6 | 6 | 6g | 234.92 | 234.32 | 231.0229 | 230.6679 | 228.4248 | 226.9717 | 6H | 228.5048 | 229.3048 | 231.1029 | 231.5779 | 235 | 236.341 | 229 | 470 | 24
235 |  | M235x6 | M235x6 | 6 | 4g6g | 234.92 | 234.32 | 231.0229 | 230.7989 | 228.4248 | 227.1027
235 |  | M235x4 | M235x4 | 4 | 6g | 234.94 | 234.465 | 232.3419 | 232.0619 | 230.6099 | 229.5978 | 6H | 230.6699 | 231.2699 | 232.4019 | 232.7769 | 235 | 235.9524 | 231 | 470 | 16.8
235 |  | M235x4 | M235x4 | 4 | 4g6g | 234.94 | 234.465 | 232.3419 | 232.1619 | 230.6099 | 229.6978
235 |  | M235x3 | M235x3 | 3 | 6g | 234.952 | 234.577 | 233.0034 | 232.7534 | 231.7044 | 230.9054 | 6H | 231.7524 | 232.2524 | 233.0514 | 233.3864 | 235 | 235.768 | 232 | 470 | 13.1
235 |  | M235x3 | M235x3 | 3 | 4g6g | 234.952 | 234.577 | 233.0034 | 232.8434 | 231.7044 | 230.9954
240 |  | M240x8 | M240x8 | 8 | 6g | 239.9 | 239.19 | 234.7038 | 234.3488 | 231.2397 | 229.4206 | 6H | 231.3397 | 232.3397 | 234.8038 | 235.2788 | 240 | 241.6297 | 232 | 480 | 40
240 |  | M240x8 | M240x8 | 8 | 4g6g | 239.9 | 239.19 | 234.7038 | 234.4798 | 231.2397 | 229.5516
240 |  | M240x6 | M240x6 | 6 | 6g | 239.92 | 239.32 | 236.0229 | 235.7079 | 233.4248 | 232.0117 | 6H | 233.5048 | 234.3048 | 236.1029 | 236.5279 | 240 | 241.291 | 234 | 480 | 24
240 |  | M240x6 | M240x6 | 6 | 4g6g | 239.92 | 239.32 | 236.0229 | 235.8229 | 233.4248 | 232.1267
240 |  | M240x4 | M240x4 | 4 | 6g | 239.94 | 239.465 | 237.3419 | 237.0619 | 235.6099 | 234.5978 | 6H | 235.6699 | 236.2699 | 237.4019 | 237.7769 | 240 | 240.9524 | 236 | 480 | 16.8
240 |  | M240x4 | M240x4 | 4 | 4g6g | 239.94 | 239.465 | 237.3419 | 237.1619 | 235.6099 | 234.6978
240 |  | M240x3 | M240x3 | 3 | 6g | 239.952 | 239.577 | 238.0034 | 237.7534 | 236.7044 | 235.9054 | 6H | 236.7524 | 237.2524 | 238.0514 | 238.3864 | 240 | 240.768 | 237 | 480 | 13.1
240 |  | M240x3 | M240x3 | 3 | 4g6g | 239.952 | 239.577 | 238.0034 | 237.8434 | 236.7044 | 235.9954
240 |  | M240x2 | M240x2 | 2 | 6g | 239.962 | 239.682 | 238.663 | 238.451 | 237.7969 | 237.2189 | 6H | 237.8349 | 238.2099 | 238.701 | 238.9808 | 240 | 240.5685 | 238 | 480 | 9.3
240 |  | M240x2 | M240x2 | 2 | 4g6g | 239.962 | 239.682 | 238.663 | 238.531 | 237.7969 | 237.2989
245 |  | M245x6 | M245x6 | 6 | 6g | 244.92 | 244.32 | 241.0229 | 240.7079 | 238.4248 | 237.0117 | 6H | 238.5048 | 239.3048 | 241.1029 | 241.5279 | 245 | 246.291 | 239 | 490 | 24
245 |  | M245x6 | M245x6 | 6 | 4g6g | 244.92 | 244.32 | 241.0229 | 240.8229 | 238.4248 | 237.1267
245 |  | M245x4 | M245x4 | 4 | 6g | 244.94 | 244.465 | 242.3419 | 242.0619 | 240.6099 | 239.5978 | 6H | 240.6699 | 241.2699 | 242.4019 | 242.7769 | 245 | 245.9524 | 241 | 490 | 16.8
245 |  | M245x4 | M245x4 | 4 | 4g6g | 244.94 | 244.465 | 242.3419 | 242.1619 | 240.6099 | 239.6978
245 |  | M245x3 | M245x3 | 3 | 6g | 244.952 | 244.577 | 243.0034 | 242.7534 | 241.7044 | 240.9054 | 6H | 241.7524 | 242.2524 | 243.0514 | 243.3864 | 245 | 245.768 | 242 | 490 | 13.1
245 |  | M245x3 | M245x3 | 3 | 4g6g | 244.952 | 244.577 | 243.0034 | 242.8434 | 241.7044 | 240.9954
245 |  | M245x2 | M245x2 | 2 | 6g | 244.962 | 244.682 | 243.663 | 243.451 | 242.7969 | 242.2189 | 6H | 242.8349 | 243.2099 | 243.701 | 243.9808 | 245 | 245.5685 | 243 | 490 | 9.3
245 |  | M245x2 | M245x2 | 2 | 4g6g | 244.962 | 244.682 | 243.663 | 243.531 | 242.7969 | 242.2989
250 |  | M250x8 | M250x8 | 8 | 6g | 249.9 | 249.19 | 244.7038 | 244.3488 | 241.2397 | 239.4206 | 6H | 241.3397 | 242.3397 | 244.8038 | 245.2788 | 250 | 251.6297 | 242 | 500 | 40
250 |  | M250x8 | M250x8 | 8 | 4g6g | 249.9 | 249.19 | 244.7038 | 244.4798 | 241.2397 | 239.5516
250 |  | M250x6 | M250x6 | 6 | 6g | 249.92 | 249.32 | 246.0229 | 245.7079 | 243.4248 | 242.0117 | 6H | 243.5048 | 244.3048 | 246.1029 | 246.5279 | 250 | 251.291 | 244 | 500 | 24
250 |  | M250x6 | M250x6 | 6 | 4g6g | 249.92 | 249.32 | 246.0229 | 245.8229 | 243.4248 | 242.1267
250 |  | M250x4 | M250x4 | 4 | 6g | 249.94 | 249.465 | 247.3419 | 247.0619 | 245.6099 | 244.5978 | 6H | 245.6699 | 246.2699 | 247.4019 | 247.7769 | 250 | 250.9524 | 246 | 500 | 16.8
250 |  | M250x4 | M250x4 | 4 | 4g6g | 249.94 | 249.465 | 247.3419 | 247.1619 | 245.6099 | 244.6978
250 |  | M250x3 | M250x3 | 3 | 6g | 249.952 | 249.577 | 248.0034 | 247.7534 | 246.7044 | 245.9054 | 6H | 246.7524 | 247.2524 | 248.0514 | 248.3864 | 250 | 250.768 | 247 | 500 | 13.1
250 |  | M250x3 | M250x3 | 3 | 4g6g | 249.952 | 249.577 | 248.0034 | 247.8434 | 246.7044 | 245.9954
250 |  | M250x2 | M250x2 | 2 | 6g | 249.962 | 249.682 | 248.663 | 248.451 | 247.7969 | 247.2189 | 6H | 247.8349 | 248.2099 | 248.701 | 248.9808 | 250 | 250.5685 | 248 | 500 | 9.3
250 |  | M250x2 | M250x2 | 2 | 4g6g | 249.962 | 249.682 | 248.663 | 248.531 | 247.7969 | 247.2989
255 |  | M255x6 | M255x6 | 6 | 6g | 254.92 | 254.32 | 251.0229 | 250.6679 | 248.4248 | 246.9717 | 6H | 248.5048 | 249.3048 | 251.1029 | 251.5779 | 255 | 256.341 | 249 | 510 | 24
255 |  | M255x6 | M255x6 | 6 | 4g6g | 254.92 | 254.32 | 251.0229 | 250.7989 | 248.4248 | 247.1027
255 |  | M255x4 | M255x4 | 4 | 6g | 254.94 | 254.465 | 252.3419 | 252.0619 | 250.6099 | 249.5978 | 6H | 250.6699 | 251.2699 | 252.4019 | 252.7769 | 255 | 255.9524 | 251 | 510 | 16.8
255 |  | M255x4 | M255x4 | 4 | 4g6g | 254.94 | 254.465 | 252.3419 | 252.1619 | 250.6099 | 249.6978
255 |  | M255x3 | M255x3 | 3 | 6g | 254.952 | 254.577 | 253.0034 | 252.7534 | 251.7044 | 250.9054 | 6H | 251.7524 | 252.2524 | 253.0514 | 253.3864 | 255 | 255.768 | 252 | 510 | 13.1
255 |  | M255x3 | M255x3 | 3 | 4g6g | 254.952 | 254.577 | 253.0034 | 252.8434 | 251.7044 | 250.9954
260 |  | M260x8 | M260x8 | 8 | 6g | 259.9 | 259.19 | 254.7038 | 254.3488 | 251.2397 | 249.4206 | 6H | 251.3397 | 252.3397 | 254.8038 | 255.2788 | 260 | 261.6297 | 252 | 520 | 40
260 |  | M260x8 | M260x8 | 8 | 4g6g | 259.9 | 259.19 | 254.7038 | 254.4798 | 251.2397 | 249.5516
260 |  | M260x6 | M260x6 | 6 | 6g | 259.92 | 259.32 | 256.0229 | 255.7079 | 253.4248 | 252.0117 | 6H | 253.5048 | 254.3048 | 256.1029 | 256.5279 | 260 | 261.291 | 254 | 520 | 24
260 |  | M260x6 | M260x6 | 6 | 4g6g | 259.92 | 259.32 | 256.0229 | 255.8229 | 253.4248 | 252.1267
260 |  | M260x4 | M260x4 | 4 | 6g | 259.94 | 259.465 | 257.3419 | 257.0619 | 255.6099 | 254.5978 | 6H | 255.6699 | 256.2699 | 257.4019 | 257.7769 | 260 | 260.9524 | 256 | 520 | 16.8
260 |  | M260x4 | M260x4 | 4 | 4g6g | 259.94 | 259.465 | 257.3419 | 257.1619 | 255.6099 | 254.6978
260 |  | M260x3 | M260x3 | 3 | 6g | 259.952 | 259.577 | 258.0034 | 257.7534 | 256.7044 | 255.9054 | 6H | 256.7524 | 257.2524 | 258.0514 | 258.3864 | 260 | 260.768 | 257 | 520 | 13.1
260 |  | M260x3 | M260x3 | 3 | 4g6g | 259.952 | 259.577 | 258.0034 | 257.8434 | 256.7044 | 255.9954
265 |  | M265x6 | M265x6 | 6 | 6g | 264.92 | 264.32 | 261.0229 | 260.7079 | 258.4248 | 257.0117 | 6H | 258.5048 | 259.3048 | 261.1029 | 261.5279 | 265 | 266.291 | 259 | 530 | 24
265 |  | M265x6 | M265x6 | 6 | 4g6g | 264.92 | 264.32 | 261.0229 | 260.8229 | 258.4248 | 257.1267
265 |  | M265x4 | M265x4 | 4 | 6g | 264.94 | 264.465 | 262.3419 | 262.0619 | 260.6099 | 259.5978 | 6H | 260.6699 | 261.2699 | 262.4019 | 262.7769 | 265 | 265.9524 | 261 | 530 | 16.8
265 |  | M265x4 | M265x4 | 4 | 4g6g | 264.94 | 264.465 | 262.3419 | 262.1619 | 260.6099 | 259.6978
265 |  | M265x3 | M265x3 | 3 | 6g | 264.952 | 264.577 | 263.0034 | 262.7534 | 261.7044 | 260.9054 | 6H | 261.7524 | 262.2524 | 263.0514 | 263.3864 | 265 | 265.768 | 262 | 530 | 13.1
265 |  | M265x3 | M265x3 | 3 | 4g6g | 264.952 | 264.577 | 263.0034 | 262.8434 | 261.7044 | 260.9954
270 |  | M270x6 | M270x6 | 6 | 6g | 269.92 | 269.32 | 266.0229 | 265.7079 | 263.4248 | 262.0117 | 6H | 263.5048 | 264.3048 | 266.1029 | 266.5279 | 270 | 271.291 | 264 | 540 | 24
270 |  | M270x6 | M270x6 | 6 | 4g6g | 269.92 | 269.32 | 266.0229 | 265.8229 | 263.4248 | 262.1267
270 |  | M270x4 | M270x4 | 4 | 6g | 269.94 | 269.465 | 267.3419 | 267.0619 | 265.6099 | 264.5978 | 6H | 265.6699 | 266.2699 | 267.4019 | 267.7769 | 270 | 270.9524 | 266 | 540 | 16.8
270 |  | M270x4 | M270x4 | 4 | 4g6g | 269.94 | 269.465 | 267.3419 | 267.1619 | 265.6099 | 264.6978
270 |  | M270x3 | M270x3 | 3 | 6g | 269.952 | 269.577 | 268.0034 | 267.7534 | 266.7044 | 265.9054 | 6H | 266.7524 | 267.2524 | 268.0514 | 268.3864 | 270 | 270.768 | 267 | 540 | 13.1
270 |  | M270x3 | M270x3 | 3 | 4g6g | 269.952 | 269.577 | 268.0034 | 267.8434 | 266.7044 | 265.9954
275 |  | M275x6 | M275x6 | 6 | 6g | 274.92 | 274.32 | 271.0229 | 270.7079 | 268.4248 | 267.0117 | 6H | 268.5048 | 269.3048 | 271.1029 | 271.5279 | 275 | 276.291 | 269 | 550 | 24
275 |  | M275x6 | M275x6 | 6 | 4g6g | 274.92 | 274.32 | 271.0229 | 270.8229 | 268.4248 | 267.1267
275 |  | M275x4 | M275x4 | 4 | 6g | 274.94 | 274.465 | 272.3419 | 272.0619 | 270.6099 | 269.5978 | 6H | 270.6699 | 271.2699 | 272.4019 | 272.7769 | 275 | 275.9524 | 271 | 550 | 16.8
275 |  | M275x4 | M275x4 | 4 | 4g6g | 274.94 | 274.465 | 272.3419 | 272.1619 | 270.6099 | 269.6978
275 |  | M275x3 | M275x3 | 3 | 6g | 274.952 | 274.577 | 273.0034 | 272.7534 | 271.7044 | 270.9054 | 6H | 271.7524 | 272.2524 | 273.0514 | 273.3864 | 275 | 275.768 | 272 | 550 | 13.1
275 |  | M275x3 | M275x3 | 3 | 4g6g | 274.952 | 274.577 | 273.0034 | 272.8434 | 271.7044 | 270.9954
280 |  | M280x8 | M280x8 | 8 | 6g | 279.9 | 279.19 | 274.7038 | 274.3488 | 271.2397 | 269.4206 | 6H | 271.3397 | 272.3397 | 274.8038 | 275.2788 | 280 | 281.6297 | 272 | 560 | 40
280 |  | M280x8 | M280x8 | 8 | 4g6g | 279.9 | 279.19 | 274.7038 | 274.4798 | 271.2397 | 269.5516
280 |  | M280x6 | M280x6 | 6 | 6g | 279.92 | 279.32 | 276.0229 | 275.7079 | 273.4248 | 272.0117 | 6H | 273.5048 | 274.3048 | 276.1029 | 276.5279 | 280 | 281.291 | 274 | 560 | 24
280 |  | M280x6 | M280x6 | 6 | 4g6g | 279.92 | 279.32 | 276.0229 | 275.8229 | 273.4248 | 272.1267
280 |  | M280x4 | M280x4 | 4 | 6g | 279.94 | 279.465 | 277.3419 | 277.0619 | 275.6099 | 274.5978 | 6H | 275.6699 | 276.2699 | 277.4019 | 277.7769 | 280 | 280.9524 | 276 | 560 | 16.8
280 |  | M280x4 | M280x4 | 4 | 4g6g | 279.94 | 279.465 | 277.3419 | 277.1619 | 275.6099 | 274.6978
280 |  | M280x3 | M280x3 | 3 | 6g | 279.952 | 279.577 | 278.0034 | 277.7534 | 276.7044 | 275.9054 | 6H | 276.7524 | 277.2524 | 278.0514 | 278.3864 | 280 | 280.768 | 277 | 560 | 13.1
280 |  | M280x3 | M280x3 | 3 | 4g6g | 279.952 | 279.577 | 278.0034 | 277.8434 | 276.7044 | 275.9954
285 |  | M285x6 | M285x6 | 6 | 6g | 284.92 | 284.32 | 281.0229 | 280.7079 | 278.4248 | 277.0117 | 6H | 278.5048 | 279.3048 | 281.1029 | 281.5279 | 285 | 286.291 | 279 | 570 | 24
285 |  | M285x6 | M285x6 | 6 | 4g6g | 284.92 | 284.32 | 281.0229 | 280.8229 | 278.4248 | 277.1267
285 |  | M285x4 | M285x4 | 4 | 6g | 284.94 | 284.465 | 282.3419 | 282.0619 | 280.6099 | 279.5978 | 6H | 280.6699 | 281.2699 | 282.4019 | 282.7769 | 285 | 285.9524 | 291 | 570 | 16.8
285 |  | M285x4 | M285x4 | 4 | 4g6g | 284.94 | 284.465 | 282.3419 | 282.1619 | 280.6099 | 279.6978
285 |  | M285x3 | M285x3 | 3 | 6g | 284.952 | 284.577 | 283.0034 | 282.7534 | 281.7044 | 280.9054 | 6H | 281.7524 | 282.2524 | 283.0514 | 283.3864 | 285 | 285.768 | 282 | 570 | 13.1
285 |  | M285x3 | M285x3 | 3 | 4g6g | 284.952 | 284.577 | 283.0034 | 282.8434 | 281.7044 | 280.9954
290 |  | M290x6 | M290x6 | 6 | 6g | 289.92 | 289.32 | 286.0229 | 285.7079 | 283.4248 | 282.0117 | 6H | 283.5048 | 284.3048 | 286.1029 | 286.5279 | 290 | 291.291 | 284 | 580 | 24
290 |  | M290x6 | M290x6 | 6 | 4g6g | 289.92 | 289.32 | 286.0229 | 285.8229 | 283.4248 | 282.1267
290 |  | M290x4 | M290x4 | 4 | 6g | 289.94 | 289.465 | 287.3419 | 287.0619 | 285.6099 | 284.5978 | 6H | 285.6699 | 286.2699 | 287.4019 | 287.7769 | 290 | 290.9524 | 286 | 580 | 16.8
290 |  | M290x4 | M290x4 | 4 | 4g6g | 289.94 | 289.465 | 287.3419 | 287.1619 | 285.6099 | 284.6978
290 |  | M290x3 | M290x3 | 3 | 6g | 289.952 | 289.577 | 288.0034 | 287.7534 | 286.7044 | 285.9054 | 6H | 286.7524 | 287.2524 | 288.0514 | 288.3864 | 290 | 290.768 | 287 | 580 | 13.1
290 |  | M290x3 | M290x3 | 3 | 4g6g | 289.952 | 289.577 | 288.0034 | 287.8434 | 286.7044 | 285.9954
295 |  | M295x6 | M295x6 | 6 | 6g | 294.92 | 294.32 | 291.0229 | 290.7079 | 288.4248 | 287.0117 | 6H | 288.5048 | 289.3048 | 291.1029 | 291.5279 | 295 | 296.291 | 289 | 590 | 24
295 |  | M295x6 | M295x6 | 6 | 4g6g | 294.92 | 294.32 | 291.0229 | 290.8229 | 288.4248 | 287.1267
295 |  | M295x4 | M295x4 | 4 | 6g | 294.94 | 294.465 | 292.3419 | 292.0619 | 290.6099 | 289.5978 | 6H | 290.6699 | 291.2699 | 292.4019 | 292.7769 | 295 | 295.9524 | 291 | 590 | 16.8
295 |  | M295x4 | M295x4 | 4 | 4g6g | 294.94 | 294.465 | 292.3419 | 292.1619 | 290.6099 | 289.6978
295 |  | M295x3 | M295x3 | 3 | 6g | 294.952 | 294.577 | 293.0034 | 292.7534 | 291.7044 | 290.9054 | 6H | 291.7524 | 292.2524 | 293.0514 | 293.3864 | 295 | 295.768 | 292 | 590 | 13.1
295 |  | M295x3 | M295x3 | 3 | 4g6g | 294.952 | 294.577 | 293.0034 | 292.8434 | 291.7044 | 290.9954
300 |  | M300x8 | M300x8 | 8 | 6g | 299.9 | 299.19 | 294.7038 | 294.3488 | 291.2397 | 289.4206 | 6H | 291.3397 | 292.3397 | 294.8038 | 295.2788 | 300 | 301.6297 | 292 | 600 | 40
300 |  | M300x8 | M300x8 | 8 | 4g6g | 299.9 | 299.19 | 294.7038 | 294.4798 | 291.2397 | 289.5516
300 |  | M300x6 | M300x6 | 6 | 6g | 299.92 | 299.32 | 296.0229 | 295.7079 | 293.4248 | 292.0117 | 6H | 293.5048 | 294.3048 | 296.1029 | 296.5279 | 300 | 301.291 | 294 | 600 | 24
300 |  | M300x6 | M300x6 | 6 | 4g6g | 299.92 | 299.32 | 296.0229 | 295.8229 | 293.4248 | 292.1267
300 |  | M300x4 | M300x4 | 4 | 6g | 299.94 | 299.465 | 297.3419 | 297.0619 | 295.6099 | 294.5978 | 6H | 295.6699 | 296.2699 | 297.4019 | 297.7769 | 300 | 300.9524 | 296 | 600 | 16.8
300 |  | M300x4 | M300x4 | 4 | 4g6g | 299.94 | 299.465 | 297.3419 | 297.1619 | 295.6099 | 294.6978
300 |  | M300x3 | M300x3 | 3 | 6g | 299.952 | 299.577 | 298.0034 | 297.7534 | 296.7044 | 295.9054 | 6H | 296.7524 | 297.2524 | 298.0514 | 298.3864 | 300 | 300.768 | 297 | 600 | 13.1
300 |  | M300x3 | M300x3 | 3 | 4g6g | 299.952 | 299.577 | 298.0034 | 297.8434 | 296.7044 | 295.9954
310 |  | M310x6 | M310x6 | 6 | 6g | 309.92 | 309.32 | 306.0229 | 305.7079 | 303.4248 | 302.0117 | 6H | 303.5048 | 304.3048 | 306.1029 | 306.5279 | 310 | 311.291 | 304 | 620 | 24
310 |  | M310x6 | M310x6 | 6 | 4g6g | 309.92 | 309.32 | 306.0229 | 305.8229 | 303.4248 | 302.1267
310 |  | M310x4 | M310x4 | 4 | 6g | 309.94 | 309.465 | 307.3419 | 307.0619 | 305.6099 | 304.5978 | 6H | 305.6699 | 306.2699 | 307.4019 | 307.7769 | 310 | 310.9524 | 306 | 620 | 16.8
310 |  | M310x4 | M310x4 | 4 | 4g6g | 309.94 | 309.465 | 307.3419 | 307.1619 | 305.6099 | 304.6978
320 |  | M320x6 | M320x6 | 6 | 6g | 319.92 | 319.32 | 316.0229 | 315.7079 | 313.4248 | 312.0117 | 6H | 313.5048 | 314.3048 | 316.1029 | 316.5279 | 320 | 321.291 | 314 | 640 | 24
320 |  | M320x6 | M320x6 | 6 | 4g6g | 319.92 | 319.32 | 316.0229 | 315.8229 | 313.4248 | 312.1267
320 |  | M320x4 | M320x4 | 4 | 6g | 319.94 | 319.465 | 317.3419 | 317.0619 | 315.6099 | 314.5978 | 6H | 315.6699 | 316.2699 | 317.4019 | 317.7769 | 320 | 320.9524 | 316 | 640 | 16.8
320 |  | M320x4 | M320x4 | 4 | 4g6g | 319.94 | 319.465 | 317.3419 | 317.1619 | 315.6099 | 314.6978
330 |  | M330x6 | M330x6 | 6 | 6g | 329.92 | 329.32 | 326.0229 | 325.7079 | 323.4248 | 322.0117 | 6H | 323.5048 | 324.3048 | 326.1029 | 326.5279 | 330 | 331.291 | 324 | 660 | 24
330 |  | M330x6 | M330x6 | 6 | 4g6g | 329.92 | 329.32 | 326.0229 | 325.8229 | 323.4248 | 322.1267
330 |  | M330x4 | M330x4 | 4 | 6g | 329.94 | 329.465 | 327.3419 | 327.0619 | 325.6099 | 324.5978 | 6H | 325.6699 | 326.2699 | 327.4019 | 327.7769 | 330 | 330.9524 | 326 | 660 | 16.8
330 |  | M330x4 | M330x4 | 4 | 4g6g | 329.94 | 329.465 | 327.3419 | 327.1619 | 325.6099 | 324.6978
340 |  | M340x6 | M340x6 | 6 | 6g | 339.92 | 339.32 | 336.0229 | 335.7079 | 333.4248 | 332.0117 | 6H | 333.5048 | 334.3048 | 336.1029 | 336.5279 | 340 | 341.291 | 334 | 680 | 24
340 |  | M340x6 | M340x6 | 6 | 4g6g | 339.92 | 339.32 | 336.0229 | 335.8229 | 333.4248 | 332.1267
340 |  | M340x4 | M340x4 | 4 | 6g | 339.94 | 339.465 | 337.3419 | 337.0619 | 335.6099 | 334.5978 | 6H | 335.6699 | 336.2699 | 337.4019 | 337.7769 | 340 | 340.9524 | 336 | 680 | 16.8
340 |  | M340x4 | M340x4 | 4 | 4g6g | 339.94 | 339.465 | 337.3419 | 337.1619 | 335.6099 | 334.6978
350 |  | M350x6 | M350x6 | 6 | 6g | 349.92 | 349.32 | 346.0229 | 345.7079 | 343.4248 | 342.0117 | 6H | 343.5048 | 344.3048 | 346.1029 | 346.5279 | 350 | 351.291 | 344 | 700 | 24
350 |  | M350x6 | M350x6 | 6 | 4g6g | 349.92 | 349.32 | 346.0229 | 345.8229 | 343.4248 | 342.1267
350 |  | M350x4 | M350x4 | 4 | 6g | 349.94 | 349.465 | 347.3419 | 347.0619 | 345.6099 | 344.5978 | 6H | 345.6699 | 346.2699 | 347.4019 | 347.7769 | 350 | 350.9524 | 346 | 700 | 16.8
350 |  | M350x4 | M350x4 | 4 | 4g6g | 349.94 | 349.465 | 347.3419 | 347.1619 | 345.6099 | 344.6978
360 |  | M360x6 | M360x6 | 6 | 6g | 359.92 | 359.32 | 356.0229 | 355.6679 | 353.4248 | 351.9717 | 6H | 353.5048 | 354.3048 | 356.1029 | 356.5779 | 360 | 361.341 | 354 | 720 | 24
360 |  | M360x6 | M360x6 | 6 | 4g6g | 359.92 | 359.32 | 356.0229 | 355.7989 | 353.4248 | 352.1027
360 |  | M360x4 | M360x4 | 4 | 6g | 359.94 | 359.465 | 357.3419 | 357.0419 | 355.6099 | 354.5778 | 6H | 355.6699 | 356.2699 | 357.4019 | 357.8019 | 360 | 360.9774 | 356 | 720 | 16.8
360 |  | M360x4 | M360x4 | 4 | 4g6g | 359.94 | 359.465 | 357.3419 | 357.1519 | 355.6099 | 354.6878
370 |  | M370x6 | M370x6 | 6 | 6g | 369.92 | 369.32 | 366.0229 | 365.6679 | 363.4248 | 361.9717 | 6H | 363.5048 | 364.3048 | 366.1029 | 366.5779 | 370 | 371.341 | 364 | 740 | 24
370 |  | M370x6 | M370x6 | 6 | 4g6g | 369.92 | 369.32 | 366.0229 | 365.7989 | 363.4248 | 362.1027
370 |  | M370x4 | M370x4 | 4 | 6g | 369.94 | 369.465 | 367.3419 | 367.0419 | 365.6099 | 364.5778 | 6H | 365.6699 | 366.2699 | 367.4019 | 367.8019 | 370 | 370.9774 | 366 | 740 | 16.8
370 |  | M370x4 | M370x4 | 4 | 4g6g | 369.94 | 369.465 | 367.3419 | 367.1519 | 365.6099 | 364.6878
380 |  | M380x6 | M380x6 | 6 | 6g | 379.92 | 379.32 | 376.0229 | 375.6679 | 373.4248 | 371.9717 | 6H | 373.5048 | 374.3048 | 376.1029 | 376.5779 | 380 | 381.341 | 374 | 760 | 24
380 |  | M380x6 | M380x6 | 6 | 4g6g | 379.92 | 379.32 | 376.0229 | 375.7989 | 373.4248 | 372.1027
380 |  | M380x4 | M380x4 | 4 | 6g | 379.94 | 379.465 | 377.3419 | 377.0419 | 375.6099 | 374.5778 | 6H | 375.6699 | 376.2699 | 377.4019 | 377.8019 | 380 | 380.9774 | 376 | 760 | 16.8
380 |  | M380x4 | M380x4 | 4 | 4g6g | 379.94 | 379.465 | 377.3419 | 377.1519 | 375.6099 | 374.6878
390 |  | M390x6 | M390x6 | 6 | 6g | 389.92 | 389.32 | 386.0229 | 385.6679 | 383.4248 | 381.9717 | 6H | 383.5048 | 384.3048 | 386.1029 | 386.5779 | 390 | 391.341 | 384 | 780 | 24
390 |  | M390x6 | M390x6 | 6 | 4g6g | 389.92 | 389.32 | 386.0229 | 385.7989 | 383.4248 | 382.1027
390 |  | M390x4 | M390x4 | 4 | 6g | 389.94 | 389.465 | 387.3419 | 387.0419 | 385.6099 | 384.5778 | 6H | 385.6699 | 386.2699 | 387.4019 | 387.8019 | 390 | 390.9774 | 386 | 780 | 16.8
390 |  | M390x4 | M390x4 | 4 | 4g6g | 389.94 | 389.465 | 387.3419 | 387.1519 | 385.6099 | 384.6878
400 |  | M400x6 | M400x6 | 6 | 6g | 399.92 | 399.32 | 396.0229 | 395.6679 | 393.4248 | 391.9717 | 6H | 393.5048 | 394.3048 | 396.1029 | 396.5779 | 400 | 401.341 | 394 | 800 | 24
400 |  | M400x6 | M400x6 | 6 | 4g6g | 399.92 | 399.32 | 396.0229 | 395.7989 | 393.4248 | 392.1027
400 |  | M400x4 | M400x4 | 4 | 6g | 399.94 | 399.465 | 397.3419 | 397.0419 | 395.6099 | 394.5778 | 6H | 395.6699 | 396.2699 | 397.4019 | 397.8019 | 400 | 400.9774 | 396 | 800 | 16.8
400 |  | M400x4 | M400x4 | 4 | 4g6g | 399.94 | 399.465 | 397.3419 | 397.1519 | 395.6099 | 394.6878
410 |  | M410x6 | M410x6 | 6 | 6g | 409.92 | 409.32 | 406.0229 | 405.6679 | 403.4248 | 401.9717 | 6H | 403.5048 | 404.3048 | 406.1029 | 406.5779 | 410 | 411.341 | 404 | 820 | 24
410 |  | M410x6 | M410x6 | 6 | 4g6g | 409.92 | 409.32 | 406.0229 | 405.7989 | 403.4248 | 402.1027
420 |  | M420x6 | M420x6 | 6 | 6g | 419.92 | 419.32 | 416.0229 | 415.6679 | 413.4248 | 411.9717 | 6H | 413.5048 | 414.3048 | 416.1029 | 416.5779 | 420 | 421.341 | 414 | 840 | 24
420 |  | M420x6 | M420x6 | 6 | 4g6g | 419.92 | 419.32 | 416.0229 | 415.7989 | 413.4248 | 412.1027
430 |  | M430x6 | M430x6 | 6 | 6g | 429.92 | 429.32 | 426.0229 | 425.6679 | 423.4248 | 421.9717 | 6H | 423.5048 | 424.3048 | 426.1029 | 426.5779 | 430 | 431.341 | 424 | 860 | 24
430 |  | M430x6 | M430x6 | 6 | 4g6g | 429.92 | 429.32 | 426.0229 | 425.7989 | 423.4248 | 422.1027
440 |  | M440x6 | M440x6 | 6 | 6g | 439.92 | 439.32 | 436.0229 | 435.6679 | 433.4248 | 431.9717 | 6H | 433.5048 | 434.3048 | 436.1029 | 436.5779 | 440 | 441.341 | 434 | 880 | 24
440 |  | M440x6 | M440x6 | 6 | 4g6g | 439.92 | 439.32 | 436.0229 | 435.7989 | 433.4248 | 432.1027
450 |  | M450x6 | M450x6 | 6 | 6g | 449.92 | 449.32 | 446.0229 | 445.6679 | 443.4248 | 441.9717 | 6H | 443.5048 | 444.3048 | 446.1029 | 446.5779 | 450 | 451.341 | 444 | 900 | 24
450 |  | M450x6 | M450x6 | 6 | 4g6g | 449.92 | 449.32 | 446.0229 | 445.7989 | 443.4248 | 442.1027
460 |  | M460x6 | M460x6 | 6 | 6g | 459.92 | 459.32 | 456.0229 | 455.6679 | 453.4248 | 451.9717 | 6H | 453.5048 | 454.3048 | 456.1029 | 456.5779 | 460 | 461.341 | 454 | 920 | 24
460 |  | M460x6 | M460x6 | 6 | 4g6g | 459.92 | 459.32 | 456.0229 | 455.7989 | 453.4248 | 452.1027
470 |  | M470x6 | M470x6 | 6 | 6g | 469.92 | 469.32 | 466.0229 | 465.6679 | 463.4248 | 461.9717 | 6H | 463.5048 | 464.3048 | 466.1029 | 466.5779 | 470 | 471.341 | 464 | 940 | 24
470 |  | M470x6 | M470x6 | 6 | 4g6g | 469.92 | 469.32 | 466.0229 | 465.7989 | 463.4248 | 462.1027
480 |  | M480x6 | M480x6 | 6 | 6g | 479.92 | 479.32 | 476.0229 | 475.6679 | 473.4248 | 471.9717 | 6H | 473.5048 | 474.3048 | 476.1029 | 476.5779 | 480 | 481.341 | 474 | 960 | 24
480 |  | M480x6 | M480x6 | 6 | 4g6g | 479.92 | 479.32 | 476.0229 | 475.7989 | 473.4248 | 472.1027
490 |  | M490x6 | M490x6 | 6 | 6g | 489.92 | 489.32 | 486.0229 | 485.6679 | 483.4248 | 481.9717 | 6H | 483.5048 | 484.3048 | 486.1029 | 486.5779 | 490 | 491.341 | 484 | 980 | 24
490 |  | M490x6 | M490x6 | 6 | 4g6g | 489.92 | 489.32 | 486.0229 | 485.7989 | 483.4248 | 482.1027
500 |  | M500x6 | M500x6 | 6 | 6g | 499.92 | 499.32 | 496.0229 | 495.6679 | 493.4248 | 491.9717 | 6H | 493.5048 | 494.3048 | 496.1029 | 496.5779 | 500 | 501.341 | 494 | 1000 | 24
500 |  | M500x6 | M500x6 | 6 | 4g6g | 499.92 | 499.32 | 496.0229 | 495.7989 | 493.4248 | 492.1027
510 |  | M510x6 | M510x6 | 6 | 6g | 509.92 | 509.32 | 506.0229 | 505.6679 | 503.4248 | 501.9717 | 6H | 503.5048 | 504.3048 | 506.1029 | 506.5779 | 510 | 511.341 | 504 | 1020 | 24
510 |  | M510x6 | M510x6 | 6 | 4g6g | 509.92 | 509.32 | 506.0229 | 505.7989 | 503.4248 | 502.1027
520 |  | M520x6 | M520x6 | 6 | 6g | 519.92 | 519.32 | 516.0229 | 515.6679 | 513.4248 | 511.9717 | 6H | 513.5048 | 514.3048 | 516.1029 | 516.5779 | 520 | 521.341 | 514 | 1040 | 24
520 |  | M520x6 | M520x6 | 6 | 4g6g | 519.92 | 519.32 | 516.0229 | 515.7989 | 513.4248 | 512.1027
530 |  | M530x6 | M530x6 | 6 | 6g | 529.92 | 529.32 | 526.0229 | 525.6679 | 523.4248 | 521.9717 | 6H | 523.5048 | 524.3048 | 526.1029 | 526.5779 | 530 | 531.341 | 524 | 1060 | 24
530 |  | M530x6 | M530x6 | 6 | 4g6g | 529.92 | 529.32 | 526.0229 | 525.7989 | 523.4248 | 522.1027
540 |  | M540x6 | M540x6 | 6 | 6g | 539.92 | 539.32 | 536.0229 | 535.6679 | 533.4248 | 531.9717 | 6H | 533.5048 | 534.3048 | 536.1029 | 536.5779 | 540 | 541.341 | 534 | 1080 | 24
540 |  | M540x6 | M540x6 | 6 | 4g6g | 539.92 | 539.32 | 536.0229 | 535.7989 | 533.4248 | 532.1027
550 |  | M550x6 | M550x6 | 6 | 6g | 549.92 | 549.32 | 546.0229 | 545.6679 | 543.4248 | 541.9717 | 6H | 543.5048 | 544.3048 | 546.1029 | 546.5779 | 550 | 551.341 | 544 | 1100 | 24
550 |  | M550x6 | M550x6 | 6 | 4g6g | 549.92 | 549.32 | 546.0229 | 545.7989 | 543.4248 | 542.1027
560 |  | M560x6 | M560x6 | 6 | 6g | 559.92 | 559.32 | 556.0229 | 555.6679 | 553.4248 | 551.9717 | 6H | 553.5048 | 554.3048 | 556.1029 | 556.5779 | 560 | 561.341 | 554 | 1120 | 24
560 |  | M560x6 | M560x6 | 6 | 4g6g | 559.92 | 559.32 | 556.0229 | 555.7989 | 553.4248 | 552.1027
570 |  | M570x6 | M570x6 | 6 | 6g | 569.92 | 569.32 | 566.0229 | 565.6679 | 563.4248 | 561.9717 | 6H | 563.5048 | 564.3048 | 566.1029 | 566.5779 | 570 | 571.341 | 564 | 1140 | 24
570 |  | M570x6 | M570x6 | 6 | 4g6g | 569.92 | 569.32 | 566.0229 | 565.7989 | 563.4248 | 562.1027
580 |  | M580x6 | M580x6 | 6 | 6g | 579.92 | 579.32 | 576.0229 | 575.6679 | 573.4248 | 571.9717 | 6H | 573.5048 | 574.3048 | 576.1029 | 576.5779 | 580 | 581.341 | 574 | 1160 | 24
580 |  | M580x6 | M580x6 | 6 | 4g6g | 579.92 | 579.32 | 576.0229 | 575.7989 | 573.4248 | 572.1027
590 |  | M590x6 | M590x6 | 6 | 6g | 589.92 | 589.32 | 586.0229 | 585.6679 | 583.4248 | 581.9717 | 6H | 583.5048 | 584.3048 | 586.1029 | 586.5779 | 590 | 591.341 | 584 | 1180 | 24
590 |  | M590x6 | M590x6 | 6 | 4g6g | 589.92 | 589.32 | 586.0229 | 585.7989 | 583.4248 | 582.1027
600 |  | M600x6 | M600x6 | 6 | 6g | 599.92 | 599.32 | 596.0229 | 595.6679 | 593.4248 | 591.9717 | 6H | 593.5048 | 594.3048 | 596.1029 | 596.5779 | 600 | 601.341 | 594 | 1200 | 24
600 |  | M600x6 | M600x6 | 6 | 4g6g | 599.92 | 599.32 | 596.0229 | 595.7989 | 593.4248 | 592.1027
1060 |  | M1060x8 | M1060x8 | 8 | 6g | 1059.9 | 1059.19 | 1054.7038 | 1054.2788 | 1051.2397 | 1049.3506 | 6H | 1051.3397 | 1052.3397 | 1054.8038 | 1055.3638 | 1060 | 1061.7147 | 1052 | 2120 | 24
1060 |  | M1060x8 | M1060x8 | 8 | 4g6g | 1059.9 | 1059.19 | 1054.7038 | 1054.4388 | 1051.2397 | 1049.5106
Note on A1: I Inch M mm T Taper N Internal only X External only P Pitch in column E Q TPI in column E
Note on B1: Use only this cell to revise the thread family name. Changing Excel sheet names may have unexpected results.

## ISO Metric profile
M P | ISO - Profilo Metrico |  | Sort Order - 3 |  | External | [6 empty] | Internal | [9 empty] | ISO Metric profile
[6 empty] | Major Dia |  | Pitch Dia |  | Minor Dia |  |  | Minor Dia |  | Pitch Dia |  | Major Dia |  | Tap Drill | Thread Depth | Thread Runouts | mm
Size | Size Suffix | Thread Designation | Custom Thread Designation | Pitch | Class | Max | Min | Max | Min | Max | Min | Class | Min | Max | Min | Max | Min | Max | Basic
0.25 |  | M0.25x0.075 | M0.25x0.075 | 0.075 | 6g | 0.25 | 0.235 | 0.201 | 0.187 | 0.16 | 0.14 | 6H | 0.172 | 0.208 | 0.201 | 0.215 | 0.255 | 0.276 | 0.175 | 0.5 | 0.375
0.25 |  | M0.25x0.075 | M0.25x0.075 | 0.075 | 4g6g | 0.25 | 0.235 | 0.201 | 0.193 | 0.16 | 0.152
0.3 |  | M0.3x0.08 | M0.3x0.08 | 0.08 | 6g | 0.3 | 0.284 | 0.248 | 0.234 | 0.204 | 0.183 | 6H | 0.217 | 0.254 | 0.248 | 0.262 | 0.306 | 0.327 | 0.21 | 0.6 | 0.4
0.3 |  | M0.3x0.08 | M0.3x0.08 | 0.08 | 4g6g | 0.3 | 0.284 | 0.248 | 0.239 | 0.204 | 0.195
0.3 |  | M0.3x0.09 | M0.3x0.09 | 0.09 | 6g | 0.3 | 0.283 | 0.242 | 0.226 | 0.192 | 0.17 | 6H | 0.206 | 0.247 | 0.242 | 0.257 | 0.306 | 0.33 |  | 0.6 | 0.45
0.3 |  | M0.3x0.09 | M0.3x0.09 | 0.09 | 4g6g | 0.3 | 0.283 | 0.242 | 0.233 | 0.192 | 0.183
0.35 |  | M0.35x0.09 | M0.35x0.09 | 0.09 | 6g | 0.35 | 0.333 | 0.292 | 0.277 | 0.242 | 0.22 | 6H | 0.256 | 0.297 | 0.292 | 0.307 | 0.356 | 0.38 | 0.245 | 0.7 | 0.45
0.35 |  | M0.35x0.09 | M0.35x0.09 | 0.09 | 4g6g | 0.35 | 0.333 | 0.292 | 0.283 | 0.242 | 0.233
0.4 |  | M0.4x0.1 | M0.4x0.1 | 0.1 | 6g | 0.4 | 0.382 | 0.335 | 0.319 | 0.28 | 0.256 | 6H | 0.296 | 0.34 | 0.335 | 0.351 | 0.407 | 0.432 | 0.28 | 0.8 | 0.5
0.4 |  | M0.4x0.1 | M0.4x0.1 | 0.1 | 4g6g | 0.4 | 0.382 | 0.335 | 0.325 | 0.28 | 0.27
0.45 |  | M0.45x0.1 | M0.45x0.1 | 0.1 | 6g | 0.45 | 0.432 | 0.385 | 0.369 | 0.33 | 0.306 | 6H | 0.346 | 0.39 | 0.385 | 0.401 | 0.457 | 0.482 | 0.315 | 0.9 | 0.5
0.45 |  | M0.45x0.1 | M0.45x0.1 | 0.1 | 4g6g | 0.45 | 0.432 | 0.385 | 0.375 | 0.33 | 0.32
0.5 |  | M0.5x0.125 | M0.5x0.125 | 0.125 | 6g | 0.5 | 0.479 | 0.419 | 0.401 | 0.35 | 0.322 | 6H | 0.37 | 0.422 | 0.419 | 0.437 | 0.509 | 0.538 | 0.35 | 1 | 0.625
0.5 |  | M0.5x0.125 | M0.5x0.125 | 0.125 | 4g6g | 0.5 | 0.479 | 0.419 | 0.408 | 0.35 | 0.339
0.55 |  | M0.55x0.125 | M0.55x0.125 | 0.125 | 6g | 0.55 | 0.529 | 0.469 | 0.451 | 0.4 | 0.372 | 6H | 0.42 | 0.472 | 0.469 | 0.487 | 0.559 | 0.588 | 0.38 | 1.1 | 0.625
0.55 |  | M0.55x0.125 | M0.55x0.125 | 0.125 | 4g6g | 0.55 | 0.529 | 0.469 | 0.458 | 0.4 | 0.389
0.6 |  | M0.6x0.15 | M0.6x0.15 | 0.15 | 6g | 0.6 | 0.576 | 0.503 | 0.483 | 0.42 | 0.388 | 6H | 0.444 | 0.504 | 0.503 | 0.523 | 0.611 | 0.644 | 0.42 | 1.2 | 0.75
0.6 |  | M0.6x0.15 | M0.6x0.15 | 0.15 | 4g6g | 0.6 | 0.576 | 0.503 | 0.49 | 0.42 | 0.407
0.7 |  | M0.7x0.175 | M0.7x0.175 | 0.175 | 6g | 0.7 | 0.673 | 0.586 | 0.564 | 0.49 | 0.454 | 6H | 0.518 | 0.586 | 0.586 | 0.608 | 0.713 | 0.75 | 0.5 | 1.4 | 0.875
0.7 |  | M0.7x0.175 | M0.7x0.175 | 0.175 | 4g6g | 0.7 | 0.673 | 0.586 | 0.572 | 0.49 | 0.476
0.8 |  | M0.8x0.2 | M0.8x0.2 | 0.2 | 6g | 0.8 | 0.77 | 0.67 | 0.646 | 0.56 | 0.52 | 6H | 0.592 | 0.668 | 0.67 | 0.694 | 0.814 | 0.856 | 0.56 | 1.6 | 1.3
0.8 |  | M0.8x0.2 | M0.8x0.2 | 0.2 | 4g6g | 0.8 | 0.77 | 0.67 | 0.655 | 0.56 | 0.545
0.9 |  | M0.9x0.225 | M0.9x0.225 | 0.225 | 6g | 0.9 | 0.867 | 0.754 | 0.728 | 0.63 | 0.586 | 6H | 0.666 | 0.75 | 0.754 | 0.78 | 0.916 | 0.962 | 0.63 | 1.8 | 1.125
0.9 |  | M0.9x0.225 | M0.9x0.225 | 0.225 | 4g6g | 0.9 | 0.867 | 0.754 | 0.738 | 0.63 | 0.614
1 |  | M1x0.25 | M1x0.25 | 0.25 | 6g | 0.982 | 0.915 | 0.81962 | 0.76662 | 0.71137 | 0.61261 | 6H | 0.72937 | 0.80937 | 0.83762 | 0.90862 | 1 | 1.1071 | 0.75 | 2 | 1.5
1 |  | M1x0.25 | M1x0.25 | 0.25 | 4g6g | 0.982 | 0.915 | 0.81962 | 0.78662 | 0.71137 | 0.63261
1 |  | M1x0.2 | M1x0.2 | 0.2 | 6g | 0.983 | 0.927 | 0.8531 | 0.8051 | 0.76649 | 0.68189 | 6H | 0.78349 | 0.85849 | 0.8701 | 0.93346 | 1 | 1.0922 | 0.8 | 2 | 1.3
1 |  | M1x0.2 | M1x0.2 | 0.2 | 4g6g | 0.983 | 0.927 | 0.8531 | 0.8231 | 0.76649 | 0.69989
1.1 |  | M1.1x0.25 | M1.1x0.25 | 0.25 | 6g | 1.082 | 1.015 | 0.91962 | 0.86662 | 0.81137 | 0.71261 | 6H | 0.82937 | 0.90937 | 0.93762 | 1.0086 | 1.1 | 1.2071 | 0.85 | 2.2 | 1.5
1.1 |  | M1.1x0.25 | M1.1x0.25 | 0.25 | 4g6g | 1.082 | 1.015 | 0.91962 | 0.88762 | 0.81137 | 0.73361
1.1 |  | M1.1x0.2 | M1.1x0.2 | 0.2 | 6g | 1.083 | 1.027 | 0.9531 | 0.9051 | 0.86649 | 0.78189 | 6H | 0.88349 | 0.95849 | 0.9701 | 1.0335 | 1.1 | 1.1922 | 0.9 | 2.2 | 1.3
1.1 |  | M1.1x0.2 | M1.1x0.2 | 0.2 | 4g6g | 1.083 | 1.027 | 0.9531 | 0.9231 | 0.86649 | 0.79989
1.2 |  | M1.2x0.25 | M1.2x0.25 | 0.25 | 6g | 1.182 | 1.115 | 1.0196 | 0.96662 | 0.91137 | 0.81261 | 6H | 0.92937 | 1.0094 | 1.0376 | 1.1086 | 1.2 | 1.3071 | 0.95 | 2.4 | 1.5
1.2 |  | M1.2x0.25 | M1.2x0.25 | 0.25 | 4g6g | 1.182 | 1.115 | 1.0196 | 0.98662 | 0.91137 | 0.83261
1.2 |  | M1.2x0.2 | M1.2x0.2 | 0.2 | 6g | 1.183 | 1.127 | 1.0531 | 1.0051 | 0.96649 | 0.88189 | 6H | 0.98349 | 1.0585 | 1.0701 | 1.1335 | 1.2 | 1.2922 | 1 | 2.4 | 1.3
1.2 |  | M1.2x0.2 | M1.2x0.2 | 0.2 | 4g6g | 1.183 | 1.127 | 1.0531 | 1.0231 | 0.96649 | 0.89989
1.4 |  | M1.4x0.3 | M1.4x0.3 | 0.3 | 6g | 1.383 | 1.308 | 1.2531 | 1.1931 | 1.1665 | 1.0699 | 6H | 1.1835 | 1.2585 | 1.2701 | 1.3501 | 1.4 | 1.5089 | 1.1 | 2.8 | 1.8
1.4 |  | M1.4x0.3 | M1.4x0.3 | 0.3 | 4g6g | 1.383 | 1.308 | 1.2531 | 1.2151 | 1.1665 | 1.0919
1.4 |  | M1.4x0.2 | M1.4x0.2 | 0.2 | 6g | 1.383 | 1.327 | 1.2531 | 1.2051 | 1.1665 | 1.0819 | 6H | 1.1835 | 1.2585 | 1.2701 | 1.3335 | 1.4 | 1.4922 | 1.2 | 2.8 | 1.3
1.4 |  | M1.4x0.2 | M1.4x0.2 | 0.2 | 4g6g | 1.383 | 1.327 | 1.2531 | 1.2231 | 1.1665 | 1.0999
1.6 |  | M1.6x0.35 | M1.6x0.35 | 0.35 | 6g | 1.581 | 1.496 | 1.354 | 1.291 | 1.202 | 1.075 | 6H | 1.221 | 1.321 | 1.373 | 1.458 | 1.6 | 1.736 | 1.25 | 3.2 | 2.1
1.6 |  | M1.6x0.35 | M1.6x0.35 | 0.35 | 4g6g | 1.581 | 1.496 | 1.354 | 1.314 | 1.202 | 1.098
1.6 |  | M1.6x0.3 | M1.6x0.3 | 0.3 | 6g | 1.582 | 1.507 | 1.3871 | 1.3421 | 1.2572 | 1.1573 | 6H | 1.2752 | 1.3602 | 1.4051 | 1.4651 | 1.6 | 1.7033 | 1.3 | 3.2 | 1.8
1.6 |  | M1.6x0.3 | M1.6x0.3 | 0.3 | 4g6g | 1.582 | 1.507 | 1.3871 | 1.3591 | 1.2572 | 1.1743
1.6 |  | M1.6x0.2 | M1.6x0.2 | 0.2 | 6g | 1.583 | 1.527 | 1.4531 | 1.4031 | 1.3665 | 1.2799 | 6H | 1.3835 | 1.4585 | 1.4701 | 1.5371 | 1.6 | 1.6959 | 1.4 | 3.2 | 1.3
1.6 |  | M1.6x0.2 | M1.6x0.2 | 0.2 | 4g6g | 1.583 | 1.527 | 1.4531 | 1.4211 | 1.3665 | 1.2979
1.7 |  | M1.7x0.35 | M1.7x0.35 | 0.35 | 6g | 1.681 | 1.596 | 1.4537 | 1.3907 | 1.3021 | 1.1751 | 6H | 1.3211 | 1.4211 | 1.4727 | 1.5577 | 1.7 | 1.8355 | 1.35 | 3.4 | 2.1
1.7 |  | M1.7x0.35 | M1.7x0.35 | 0.35 | 4g6g | 1.681 | 1.596 | 1.4537 | 1.4137 | 1.3021 | 1.1981
1.8 |  | M1.8x0.35 | M1.8x0.35 | 0.35 | 6g | 1.781 | 1.696 | 1.5537 | 1.4907 | 1.4021 | 1.2751 | 6H | 1.4211 | 1.5211 | 1.5727 | 1.6577 | 1.8 | 1.9355 | 1.45 | 3.6 | 2.1
1.8 |  | M1.8x0.35 | M1.8x0.35 | 0.35 | 4g6g | 1.781 | 1.696 | 1.5537 | 1.514 | 1.4021 | 1.2984
1.8 |  | M1.8x0.2 | M1.8x0.2 | 0.2 | 6g | 1.783 | 1.727 | 1.6531 | 1.6031 | 1.5665 | 1.4799 | 6H | 1.5835 | 1.6585 | 1.6701 | 1.7371 | 1.8 | 1.8959 | 1.6 | 3.6 | 1.3
1.8 |  | M1.8x0.2 | M1.8x0.2 | 0.2 | 4g6g | 1.783 | 1.727 | 1.6531 | 1.6211 | 1.5665 | 1.4979
2 |  | M2x0.4 | M2x0.4 | 0.4 | 6g | 1.981 | 1.886 | 1.721 | 1.654 | 1.548 | 1.408 | 6H | 1.567 | 1.679 | 1.74 | 1.83 | 2 | 2.148 | 1.6 | 4 | 2.3
2 |  | M2x0.4 | M2x0.4 | 0.4 | 4g6g | 1.981 | 1.886 | 1.721 | 1.679 | 1.548 | 1.433
2 |  | M2x0.25 | M2x0.25 | 0.25 | 6g | 1.982 | 1.915 | 1.8196 | 1.7636 | 1.7114 | 1.6096 | 6H | 1.7294 | 1.8094 | 1.8376 | 1.9126 | 2 | 2.1111 | 1.75 | 4 | 1.5
2 |  | M2x0.25 | M2x0.25 | 0.25 | 4g6g | 1.982 | 1.915 | 1.8196 | 1.7836 | 1.7114 | 1.6296
2.2 |  | M2.2x0.45 | M2.2x0.45 | 0.45 | 6g | 2.18 | 2.08 | 1.8877 | 1.8167 | 1.6929 | 1.5395 | 6H | 1.7129 | 1.8379 | 1.9077 | 2.0027 | 2.2 | 2.36 | 1.75 | 4.4 | 2.6
2.2 |  | M2.2x0.45 | M2.2x0.45 | 0.45 | 4g6g | 2.18 | 2.08 | 1.8877 | 1.8427 | 1.6929 | 1.5655
2.2 |  | M2.2x0.25 | M2.2x0.25 | 0.25 | 6g | 2.182 | 2.115 | 2.0196 | 1.9636 | 1.9114 | 1.8096 | 6H | 1.9294 | 2.0094 | 2.0376 | 2.1126 | 2.2 | 2.3111 | 1.95 | 4.4 | 1.5
2.2 |  | M2.2x0.25 | M2.2x0.25 | 0.25 | 4g6g | 2.182 | 2.115 | 2.0196 | 1.9836 | 1.9114 | 1.8296
2.3 |  | M2.3x0.45 | M2.3x0.45 | 0.45 | 6g | 2.28 | 2.18 | 1.9877 | 1.9167 | 1.7929 | 1.6395 | 6H | 1.8129 | 1.9379 | 2.0077 | 2.1027 | 2.3 | 2.46 | 1.85 | 4.6 | 2.6
2.3 |  | M2.3x0.45 | M2.3x0.45 | 0.45 | 4g6g | 2.28 | 2.18 | 1.9877 | 1.9427 | 1.7929 | 1.6655
2.3 |  | M2.3x0.4 | M2.3x0.4 | 0.4 | 6g | 2.281 | 2.186 | 2.0212 | 1.9542 | 1.848 | 1.7078 | 6H | 1.867 | 1.979 | 2.0402 | 2.1302 | 2.3 | 2.4477 | 1.9 | 4.6 | 2.3
2.3 |  | M2.3x0.4 | M2.3x0.4 | 0.4 | 4g6g | 2.281 | 2.186 | 2.0212 | 1.9792 | 1.848 | 1.7328
2.5 |  | M2.5x0.45 | M2.5x0.45 | 0.45 | 6g | 2.48 | 2.38 | 2.188 | 2.117 | 1.993 | 1.84 | 6H | 2.013 | 2.138 | 2.208 | 2.303 | 2.5 | 2.66 | 2.05 | 5 | 2.6
2.5 |  | M2.5x0.45 | M2.5x0.45 | 0.45 | 4g6g | 2.48 | 2.38 | 2.188 | 2.143 | 1.993 | 1.866
2.5 |  | M2.5x0.35 | M2.5x0.35 | 0.35 | 6g | 2.481 | 2.396 | 2.2537 | 2.1907 | 2.1021 | 1.9751 | 6H | 2.1211 | 2.2211 | 2.2727 | 2.3577 | 2.5 | 2.6355 | 2.15 | 5 | 2.1
2.5 |  | M2.5x0.35 | M2.5x0.35 | 0.35 | 4g6g | 2.481 | 2.396 | 2.2537 | 2.2137 | 2.1021 | 1.9981
2.6 |  | M2.6x0.45 | M2.6x0.45 | 0.45 | 6g | 2.58 | 2.48 | 2.2877 | 2.2167 | 2.0929 | 1.9395 | 6H | 2.1129 | 2.2379 | 2.3077 | 2.3927 | 2.6 | 2.75 | 2.15 | 5.2 | 2.6
2.6 |  | M2.6x0.45 | M2.6x0.45 | 0.45 | 4g6g | 2.58 | 2.48 | 2.2877 | 2.2427 | 2.0929 | 1.9655
3 |  | M3x0.5 | M3x0.5 | 0.5 | 6g | 2.98 | 2.874 | 2.655 | 2.58 | 2.439 | 2.272 | 6H | 2.459 | 2.599 | 2.675 | 2.775 | 3 | 3.172 | 2.5 | 6 | 2.8
3 |  | M3x0.5 | M3x0.5 | 0.5 | 4g6g | 2.98 | 2.874 | 2.655 | 2.607 | 2.439 | 2.299
3 |  | M3x0.35 | M3x0.35 | 0.35 | 6g | 2.981 | 2.896 | 2.7537 | 2.6867 | 2.6021 | 2.4711 | 6H | 2.6211 | 2.7211 | 2.7727 | 2.8627 | 3 | 3.1405 | 2.65 | 6 | 2.1
3 |  | M3x0.35 | M3x0.35 | 0.35 | 4g6g | 2.981 | 2.896 | 2.7537 | 2.7117 | 2.6021 | 2.4961
3.5 |  | M3.5x0.6 | M3.5x0.6 | 0.6 | 6g | 3.479 | 3.354 | 3.089 | 3.004 | 2.829 | 2.635 | 6H | 2.85 | 3.01 | 3.11 | 3.222 | 3.5 | 3.699 | 2.9 | 7 | 3.4
3.5 |  | M3.5x0.6 | M3.5x0.6 | 0.6 | 4g6g | 3.479 | 3.354 | 3.089 | 3.036 | 2.829 | 2.667
3.5 |  | M3.5x0.35 | M3.5x0.35 | 0.35 | 6g | 3.481 | 3.396 | 3.2537 | 3.1867 | 3.1021 | 2.9711 | 6H | 3.1211 | 3.2211 | 3.2727 | 3.3627 | 3.5 | 3.6405 | 3.15 | 7 | 2.1
3.5 |  | M3.5x0.35 | M3.5x0.35 | 0.35 | 4g6g | 3.481 | 3.396 | 3.2537 | 3.2117 | 3.1021 | 2.9961
4 |  | M4x0.7 | M4x0.7 | 0.7 | 6g | 3.978 | 3.838 | 3.523 | 3.433 | 3.22 | 3.002 | 6H | 3.242 | 3.422 | 3.545 | 3.663 | 4 | 4.219 | 3.3 | 8 | 3.8
4 |  | M4x0.7 | M4x0.7 | 0.7 | 4g6g | 3.978 | 3.838 | 3.523 | 3.467 | 3.22 | 3.036
4 |  | M4x0.5 | M4x0.5 | 0.5 | 6g | 3.98 | 3.874 | 3.6552 | 3.5802 | 3.4387 | 3.2722 | 6H | 3.4587 | 3.5987 | 3.6752 | 3.7752 | 4 | 4.1722 | 3.3 | 8 | 2.8
4 |  | M4x0.5 | M4x0.5 | 0.5 | 4g6g | 3.98 | 3.874 | 3.6552 | 3.6072 | 3.4387 | 3.2992
4.5 |  | M4.5x0.75 | M4.5x0.75 | 0.75 | 6g | 4.478 | 4.338 | 3.9909 | 3.9009 | 3.6661 | 3.4388 | 6H | 3.6881 | 3.8781 | 4.0129 | 4.1309 | 4.5 | 4.7263 | 3.75 | 9 | 4
4.5 |  | M4.5x0.75 | M4.5x0.75 | 0.75 | 4g6g | 4.478 | 4.338 | 3.9909 | 3.9349 | 3.6661 | 3.4728
4.5 |  | M4.5x0.5 | M4.5x0.5 | 0.5 | 6g | 4.48 | 4.374 | 4.1552 | 4.0802 | 3.9387 | 3.7722 | 6H | 3.9587 | 4.0987 | 4.1752 | 4.2752 | 4.5 | 4.6722 | 4 | 9 | 2.8
4.5 |  | M4.5x0.5 | M4.5x0.5 | 0.5 | 4g6g | 4.48 | 4.374 | 4.1552 | 4.1072 | 3.9387 | 3.7992
5 |  | M5x0.8 | M5x0.8 | 0.8 | 6g | 4.976 | 4.826 | 4.456 | 4.361 | 4.11 | 3.869 | 6H | 4.134 | 4.334 | 4.48 | 4.605 | 5 | 5.24 | 4.2 | 10 | 4.2
5 |  | M5x0.8 | M5x0.8 | 0.8 | 4g6g | 4.976 | 4.826 | 4.456 | 4.396 | 4.11 | 3.904
5 |  | M5x0.5 | M5x0.5 | 0.5 | 6g | 4.98 | 4.874 | 4.6552 | 4.5802 | 4.4387 | 4.2722 | 6H | 4.4587 | 4.5987 | 4.6752 | 4.7752 | 5 | 5.1722 | 4.5 | 10 | 2.8
5 |  | M5x0.5 | M5x0.5 | 0.5 | 4g6g | 4.98 | 4.874 | 4.6552 | 4.6072 | 4.4387 | 4.2992
5.5 |  | M5.5x0.5 | M5.5x0.5 | 0.5 | 6g | 5.48 | 5.374 | 5.1552 | 5.0652 | 4.9387 | 4.7572 | 6H | 4.9587 | 5.0987 | 5.1752 | 5.2952 | 5.5 | 5.6922 | 5 | 11 | 2.8
5.5 |  | M5.5x0.5 | M5.5x0.5 | 0.5 | 4g6g | 5.48 | 5.374 | 5.1552 | 5.0992 | 4.9387 | 4.7912
6 |  | M6x1 | M6x1 | 1 | 6g | 5.974 | 5.794 | 5.324 | 5.212 | 4.891 | 4.596 | 6H | 4.917 | 5.153 | 5.35 | 5.5 | 6 | 6.294 | 5 | 12 | 5.1
6 |  | M6x1 | M6x1 | 1 | 4g6g | 5.974 | 5.794 | 5.324 | 5.253 | 4.891 | 4.637
6 |  | M6x0.8 | M6x0.8 | 0.8 | 6g | 5.976 | 5.826 | 5.4564 | 5.3764 | 5.11 | 4.8836 | 6H | 5.134 | 5.334 | 5.4804 | 5.5864 | 6 | 6.2215 | 4.2 | 12 | 4.2
6 |  | M6x0.8 | M6x0.8 | 0.8 | 4g6g | 5.976 | 5.826 | 5.4564 | 5.4064 | 5.11 | 4.9136
6 |  | M6x0.75 | M6x0.75 | 0.75 | 6g | 5.978 | 5.838 | 5.4909 | 5.3909 | 5.1661 | 4.9288 | 6H | 5.1881 | 5.3781 | 5.5129 | 5.6449 | 6 | 6.2403 | 5 | 12 | 4
6 |  | M6x0.75 | M6x0.75 | 0.75 | 4g6g | 5.978 | 5.838 | 5.4909 | 5.4279 | 5.1661 | 4.9658
6 |  | M6x0.7 | M6x0.7 | 0.7 | 6g | 5.978 | 5.838 | 5.5233 | 5.4283 | 5.2202 | 4.9971 | 6H | 5.2422 | 5.4222 | 5.5453 | 5.6707 | 6 | 6.2264 | 5.3 | 12 | 3.8
6 |  | M6x0.7 | M6x0.7 | 0.7 | 4g6g | 5.978 | 5.838 | 5.5233 | 5.4633 | 5.2202 | 5.0321
6 |  | M6x0.5 | M6x0.5 | 0.5 | 6g | 5.98 | 5.874 | 5.6552 | 5.5702 | 5.4387 | 5.2622 | 6H | 5.4587 | 5.5987 | 5.6752 | 5.7874 | 6 | 6.1844 | 5.5 | 12 | 2.8
6 |  | M6x0.5 | M6x0.5 | 0.5 | 4g6g | 5.98 | 5.874 | 5.6552 | 5.6022 | 5.4387 | 5.2942
7 |  | M7x1 | M7x1 | 1 | 6g | 6.974 | 6.794 | 6.3245 | 6.2125 | 5.8915 | 5.5965 | 6H | 5.9175 | 6.1535 | 6.3505 | 6.5005 | 7 | 7.2943 | 6 | 14 | 5.1
7 |  | M7x1 | M7x1 | 1 | 4g6g | 6.974 | 6.794 | 6.3245 | 6.2535 | 5.8915 | 5.6375
7 |  | M7x0.75 | M7x0.75 | 0.75 | 6g | 6.978 | 6.838 | 6.4909 | 6.3909 | 6.1661 | 5.9288 | 6H | 6.1881 | 6.3781 | 6.5129 | 6.6449 | 7 | 7.2403 | 6.25 | 14 | 4
7 |  | M7x0.75 | M7x0.75 | 0.75 | 4g6g | 6.978 | 6.838 | 6.4909 | 6.4279 | 6.1661 | 5.9658
7 |  | M7x0.5 | M7x0.5 | 0.5 | 6g | 6.98 | 6.874 | 6.6552 | 6.5702 | 6.4387 | 6.2622 | 6H | 6.4587 | 6.5987 | 6.6752 | 6.7874 | 7 | 7.1844 | 6.5 | 14 | 2.8
7 |  | M7x0.5 | M7x0.5 | 0.5 | 4g6g | 6.98 | 6.874 | 6.6552 | 6.6022 | 6.4387 | 6.2942
8 |  | M8x1.25 | M8x1.25 | 1.25 | 6g | 7.972 | 7.76 | 7.16 | 7.042 | 6.619 | 6.272 | 6H | 6.647 | 6.912 | 7.188 | 7.348 | 8 | 8.34 | 6.75 | 16 | 6.2
8 |  | M8x1.25 | M8x1.25 | 1.25 | 4g6g | 7.972 | 7.76 | 7.16 | 7.085 | 6.619 | 6.315
8 |  | M8x1 | M8x1 | 1 | 6g | 7.974 | 7.794 | 7.324 | 7.212 | 6.891 | 6.596 | 6H | 6.917 | 7.153 | 7.35 | 7.5 | 8 | 8.294 | 7 | 16 | 5.1
8 |  | M8x1 | M8x1 | 1 | 4g6g | 7.974 | 7.794 | 7.324 | 7.253 | 6.891 | 6.637
8 |  | M8x0.8 | M8x0.8 | 0.8 | 6g | 7.976 | 7.826 | 7.4564 | 7.3504 | 7.11 | 6.8576 | 6H | 7.134 | 7.334 | 7.4804 | 7.6203 | 8 | 8.2554 | 7.2 | 16 | 4.2
8 |  | M8x0.8 | M8x0.8 | 0.8 | 4g6g | 7.976 | 7.826 | 7.4564 | 7.3894 | 7.11 | 6.8966
8 |  | M8x0.75 | M8x0.75 | 0.75 | 6g | 7.978 | 7.838 | 7.4909 | 7.3909 | 7.1661 | 6.9288 | 6H | 7.1881 | 7.3781 | 7.5129 | 7.6449 | 8 | 8.2403 | 7.25 | 16 | 4
8 |  | M8x0.75 | M8x0.75 | 0.75 | 4g6g | 7.978 | 7.838 | 7.4909 | 7.4279 | 7.1661 | 6.9658
8 |  | M8x0.5 | M8x0.5 | 0.5 | 6g | 7.98 | 7.874 | 7.6552 | 7.5702 | 7.4387 | 7.2622 | 6H | 7.4587 | 7.5987 | 7.6752 | 7.7874 | 8 | 8.1844 | 7.5 | 16 | 2.8
8 |  | M8x0.5 | M8x0.5 | 0.5 | 4g6g | 7.98 | 7.874 | 7.6552 | 7.6022 | 7.4387 | 7.2942
9 |  | M9x1.25 | M9x1.25 | 1.25 | 6g | 8.972 | 8.76 | 8.1601 | 8.0421 | 7.6188 | 7.2721 | 6H | 7.6468 | 7.9118 | 8.1881 | 8.3481 | 9 | 9.3404 | 7.75 | 18 | 6.2
9 |  | M9x1.25 | M9x1.25 | 1.25 | 4g6g | 8.972 | 8.76 | 8.1601 | 8.0851 | 7.6188 | 7.3151
9 |  | M9x1 | M9x1 | 1 | 6g | 8.974 | 8.794 | 8.3245 | 8.2125 | 7.8915 | 7.5965 | 6H | 7.9175 | 8.1535 | 8.3505 | 8.4983 | 9 | 9.2922 | 8 | 18 | 5.1
9 |  | M9x1 | M9x1 | 1 | 4g6g | 8.974 | 8.794 | 8.3245 | 8.2535 | 7.8915 | 7.6375
9 |  | M9x0.75 | M9x0.75 | 0.75 | 6g | 8.978 | 8.838 | 8.4909 | 8.3909 | 8.1661 | 7.9288 | 6H | 8.1881 | 8.3781 | 8.5129 | 8.6449 | 9 | 9.2403 | 8.25 | 18 | 4
9 |  | M9x0.75 | M9x0.75 | 0.75 | 4g6g | 8.978 | 8.838 | 8.4909 | 8.4279 | 8.1661 | 7.9658
9 |  | M9x0.5 | M9x0.5 | 0.5 | 6g | 8.98 | 8.874 | 8.6552 | 8.5702 | 8.4387 | 8.2622 | 6H | 8.4587 | 8.5987 | 8.6752 | 8.7874 | 9 | 9.1844 | 8.5 | 18 | 2.8
9 |  | M9x0.5 | M9x0.5 | 0.5 | 4g6g | 8.98 | 8.874 | 8.6552 | 8.6022 | 8.4387 | 8.2942
10 |  | M10x1.5 | M10x1.5 | 1.5 | 6g | 9.968 | 9.732 | 8.994 | 8.862 | 8.344 | 7.938 | 6H | 8.376 | 8.676 | 9.026 | 9.206 | 10 | 10.396 | 8.5 | 20 | 7.3
10 |  | M10x1.5 | M10x1.5 | 1.5 | 4g6g | 9.968 | 9.732 | 8.994 | 8.909 | 8.344 | 7.985
10 |  | M10x1.25 | M10x1.25 | 1.25 | 6g | 9.972 | 9.76 | 9.16 | 9.042 | 8.619 | 8.272 | 6H | 8.647 | 8.912 | 9.188 | 9.348 | 10 | 10.34 | 8.75 | 20 | 6.2
10 |  | M10x1.25 | M10x1.25 | 1.25 | 4g6g | 9.972 | 9.76 | 9.16 | 9.085 | 8.619 | 8.315
10 |  | M10x1.12 | M10x1.12 | 1.12 | 6g | 9.973 | 9.783 | 9.2455 | 9.1275 | 8.7606 | 8.4376 | 6H | 8.7876 | 9.0376 | 9.2725 | 9.4325 | 10 | 10.3217 | 8.88 | 20 | 5.6
10 |  | M10x1.12 | M10x1.12 | 1.12 | 4g6g | 9.973 | 9.783 | 9.2455 | 9.1705 | 8.7606 | 8.4806
10 |  | M10x1 | M10x1 | 1 | 6g | 9.974 | 9.794 | 9.3245 | 9.2125 | 8.8915 | 8.5965 | 6H | 8.9175 | 9.1535 | 9.3505 | 9.5005 | 10 | 10.2943 | 9 | 20 | 5.1
10 |  | M10x1 | M10x1 | 1 | 4g6g | 9.974 | 9.794 | 9.3245 | 9.2535 | 8.8915 | 8.6375
10 |  | M10x0.75 | M10x0.75 | 0.75 | 6g | 9.978 | 9.838 | 9.491 | 9.391 | 9.166 | 8.929 | 6H | 9.188 | 9.378 | 9.513 | 9.645 | 10 | 10.24 | 9.25 | 20 | 4
10 |  | M10x0.75 | M10x0.75 | 0.75 | 4g6g | 9.978 | 9.838 | 9.491 | 9.428 | 9.166 | 8.966
10 |  | M10x0.5 | M10x0.5 | 0.5 | 6g | 9.98 | 9.874 | 9.6552 | 9.5702 | 9.4387 | 9.2622 | 6H | 9.4587 | 9.5987 | 9.6752 | 9.7874 | 10 | 10.1844 | 9.5 | 20 | 2.8
10 |  | M10x0.5 | M10x0.5 | 0.5 | 4g6g | 9.98 | 9.874 | 9.6552 | 9.6022 | 9.4387 | 9.2942
11 |  | M11x1.5 | M11x1.5 | 1.5 | 6g | 10.968 | 10.732 | 9.9937 | 9.8617 | 9.3442 | 8.9377 | 6H | 9.3762 | 9.6762 | 10.0257 | 10.1957 | 11 | 11.3865 | 9.5 | 22 | 7.3
11 |  | M11x1.5 | M11x1.5 | 1.5 | 4g6g | 10.968 | 10.732 | 9.9937 | 9.9107 | 9.3442 | 8.9867
11 |  | M11x1 | M11x1 | 1 | 6g | 10.974 | 10.794 | 10.3245 | 10.2125 | 9.8915 | 9.5965 | 6H | 9.9175 | 10.1535 | 10.3505 | 10.5005 | 11 | 11.2943 | 10 | 22 | 5.1
11 |  | M11x1 | M11x1 | 1 | 4g6g | 10.974 | 10.794 | 10.3245 | 10.2535 | 9.8915 | 9.6375
11 |  | M11x0.75 | M11x0.75 | 0.75 | 6g | 10.978 | 10.838 | 10.4909 | 10.3909 | 10.1661 | 9.9288 | 6H | 10.1881 | 10.3781 | 10.5129 | 10.6449 | 11 | 11.2403 | 10.25 | 22 | 4
11 |  | M11x0.75 | M11x0.75 | 0.75 | 4g6g | 10.978 | 10.838 | 10.4909 | 10.4279 | 10.1661 | 9.9658
11 |  | M11x0.5 | M11x0.5 | 0.5 | 6g | 10.98 | 10.874 | 10.6552 | 10.5702 | 10.4387 | 10.2622 | 6H | 10.4587 | 10.5987 | 10.6752 | 10.7874 | 11 | 11.1844 | 10.5 | 22 | 2.8
11 |  | M11x0.5 | M11x0.5 | 0.5 | 4g6g | 10.98 | 10.874 | 10.6552 | 10.6022 | 10.4387 | 10.2942
12 |  | M12x1.75 | M12x1.75 | 1.75 | 6g | 11.966 | 11.701 | 10.829 | 10.679 | 10.072 | 9.601 | 6H | 10.106 | 10.441 | 10.863 | 11.063 | 12 | 12.453 | 10.25 | 24 | 8.3
12 |  | M12x1.75 | M12x1.75 | 1.75 | 4g6g | 11.966 | 11.701 | 10.829 | 10.734 | 10.072 | 9.656
12 |  | M12x1.5 | M12x1.5 | 1.5 | 6g | 11.968 | 11.732 | 10.994 | 10.854 | 10.344 | 9.93 | 6H | 10.376 | 10.676 | 11.026 | 11.216 | 12 | 12.406 | 10.5 | 24 | 7.3
12 |  | M12x1.25 | M12x1.25 | 1.25 | 6g | 11.972 | 11.76 | 11.16 | 11.028 | 10.619 | 10.258 | 6H | 10.647 | 10.912 | 11.188 | 11.368 | 12 | 12.36 | 10.75 | 24 | 6.2
12 |  | M12x1.25 | M12x1.25 | 1.25 | 4g6g | 11.972 | 11.76 | 11.16 | 11.075 | 10.619 | 10.305
12 |  | M12x1 | M12x1 | 1 | 6g | 11.974 | 11.794 | 11.324 | 11.206 | 10.891 | 10.59 | 6H | 10.917 | 11.153 | 11.35 | 11.51 | 12 | 12.304 | 11 | 24 | 5.1
12 |  | M12x1 | M12x1 | 1 | 4g6g | 11.974 | 11.794 | 11.324 | 11.249 | 10.891 | 10.633
12 |  | M12x0.75 | M12x0.75 | 0.75 | 6g | 11.978 | 11.838 | 11.4909 | 11.3849 | 11.1661 | 10.9228 | 6H | 11.1881 | 11.3781 | 11.5129 | 11.6528 | 12 | 12.2482 | 11.25 | 24 | 4
12 |  | M12x0.75 | M12x0.75 | 0.75 | 4g6g | 11.978 | 11.838 | 11.4909 | 11.4239 | 11.1661 | 10.9618
12 |  | M12x0.5 | M12x0.5 | 0.5 | 6g | 11.98 | 11.874 | 11.6552 | 11.5652 | 11.4387 | 11.2572 | 6H | 11.4587 | 11.5987 | 11.6752 | 11.7952 | 12 | 12.1922 | 11.5 | 24 | 2.8
12 |  | M12x0.5 | M12x0.5 | 0.5 | 4g6g | 11.98 | 11.874 | 11.6552 | 11.5982 | 11.4387 | 11.2902
14 |  | M14x2 | M14x2 | 2 | 6g | 13.962 | 13.682 | 12.663 | 12.503 | 11.797 | 11.271 | 6H | 11.835 | 12.21 | 12.701 | 12.913 | 14 | 14.501 | 12 | 28 | 9.3
14 |  | M14x2 | M14x2 | 2 | 4g6g | 13.962 | 13.682 | 12.663 | 12.563 | 11.797 | 11.331
14 |  | M14x1.5 | M14x1.5 | 1.5 | 6g | 13.968 | 13.732 | 12.994 | 12.854 | 12.344 | 11.93 | 6H | 12.376 | 12.676 | 13.026 | 13.216 | 14 | 14.406 | 12.5 | 28 | 7.3
14 |  | M14x1.5 | M14x1.5 | 1.5 | 4g6g | 13.968 | 13.732 | 12.994 | 12.904 | 12.344 | 11.98
14 |  | M14x1.25 | M14x1.25 | 1.25 | 6g | 13.972 | 13.76 | 13.1601 | 13.0281 | 12.6188 | 12.2581 | 6H | 12.6468 | 12.9118 | 13.1881 | 13.3581 | 14 | 14.3504 | 12.75 | 28 | 6.2
14 |  | M14x1.25 | M14x1.25 | 1.25 | 4g6g | 13.972 | 13.76 | 13.1601 | 13.0751 | 12.6188 | 12.3051
14 |  | M14x1 | M14x1 | 1 | 6g | 13.974 | 13.794 | 13.3245 | 13.2065 | 12.8915 | 12.5905 | 6H | 12.9175 | 13.1535 | 13.3505 | 13.5105 | 14 | 14.3043 | 13 | 28 | 5.1
14 |  | M14x1 | M14x1 | 1 | 4g6g | 13.974 | 13.794 | 13.3245 | 13.2505 | 12.8915 | 12.6345
14 |  | M14x0.75 | M14x0.75 | 0.75 | 6g | 13.978 | 13.838 | 13.4909 | 13.3849 | 13.1661 | 12.9228 | 6H | 13.1881 | 13.3781 | 13.5129 | 13.6528 | 14 | 14.2482 | 13.25 | 28 | 4
14 |  | M14x0.75 | M14x0.75 | 0.75 | 4g6g | 13.978 | 13.838 | 13.4909 | 13.4239 | 13.1661 | 12.9618
14 |  | M14x0.5 | M14x0.5 | 0.5 | 6g | 13.98 | 13.874 | 13.6552 | 13.5652 | 13.4387 | 13.2572 | 6H | 13.4587 | 13.5987 | 13.6752 | 13.7952 | 14 | 14.1922 | 13.5 | 28 | 2.8
14 |  | M14x0.5 | M14x0.5 | 0.5 | 4g6g | 13.98 | 13.874 | 13.6552 | 13.5982 | 13.4387 | 13.2902
15 |  | M15x1.5 | M15x1.5 | 1.5 | 6g | 14.968 | 14.732 | 13.9937 | 13.8537 | 13.3442 | 12.9297 | 6H | 13.3762 | 13.6762 | 14.0257 | 14.2157 | 15 | 15.4065 | 13.5 | 30 | 7.3
15 |  | M15x1.5 | M15x1.5 | 1.5 | 4g6g | 14.968 | 14.732 | 13.9937 | 13.9037 | 13.3442 | 12.9797
15 |  | M15x1 | M15x1 | 1 | 6g | 14.974 | 14.794 | 14.324 | 14.206 | 13.891 | 13.59 | 6H | 13.917 | 14.153 | 14.35 | 14.51 | 15 | 15.304 | 14 | 30 | 5.1
15 |  | M15x1 | M15x1 | 1 | 4g6g | 14.974 | 14.794 | 14.324 | 14.249 | 13.891 | 13.633
16 |  | M16x2 | M16x2 | 2 | 6g | 15.962 | 15.682 | 14.663 | 14.503 | 13.797 | 13.271 | 6H | 13.835 | 14.21 | 14.701 | 14.913 | 16 | 16.501 | 14 | 32 | 9.3
16 |  | M16x2 | M16x2 | 2 | 4g6g | 15.962 | 15.682 | 14.663 | 14.563 | 13.797 | 13.331
16 |  | M16x1.6 | M16x1.6 | 1.6 | 6g | 15.968 | 15.756 | 14.9288 | 14.8238 | 14.2359 | 13.8381 | 6H | 14.2679 | 14.5679 | 14.9608 | 15.1008 | 16 | 16.3709 | 14.4 | 32 | 8
16 |  | M16x1.6 | M16x1.6 | 1.6 | 4g6g | 15.968 | 15.756 | 14.9288 | 14.8628 | 14.2359 | 13.8771
16 |  | M16x1.5 | M16x1.5 | 1.5 | 6g | 15.968 | 15.732 | 14.994 | 14.854 | 14.344 | 13.93 | 6H | 14.376 | 14.676 | 15.026 | 15.216 | 16 | 16.406 | 14.5 | 32 | 7.3
16 |  | M16x1.5 | M16x1.5 | 1.5 | 4g6g | 15.968 | 15.732 | 14.994 | 14.904 | 14.344 | 13.98
16 |  | M16x1.25 | M16x1.25 | 1.25 | 6g | 15.972 | 15.76 | 15.1601 | 15.0281 | 14.6188 | 14.2581 | 6H | 14.6468 | 14.9118 | 15.1881 | 15.3581 | 16 | 16.3504 | 14.75 | 32 | 6.2
16 |  | M16x1.25 | M16x1.25 | 1.25 | 4g6g | 15.972 | 15.76 | 15.1601 | 15.0751 | 14.6188 | 14.3051
16 |  | M16x1 | M16x1 | 1 | 6g | 15.974 | 15.794 | 15.3245 | 15.2065 | 14.8915 | 14.5905 | 6H | 14.9175 | 15.1535 | 15.3505 | 15.5105 | 16 | 16.3043 | 15 | 32 | 5.1
16 |  | M16x1 | M16x1 | 1 | 4g6g | 15.974 | 15.794 | 15.3245 | 15.2495 | 14.8915 | 14.6335
16 |  | M16x0.75 | M16x0.75 | 0.75 | 6g | 15.978 | 15.838 | 15.4909 | 15.3849 | 15.1661 | 14.9228 | 6H | 15.1881 | 15.3781 | 15.5129 | 15.6528 | 16 | 16.2482 | 15.25 | 32 | 4
16 |  | M16x0.75 | M16x0.75 | 0.75 | 4g6g | 15.978 | 15.838 | 15.4909 | 15.4239 | 15.1661 | 14.9618
16 |  | M16x0.5 | M16x0.5 | 0.5 | 6g | 15.98 | 15.874 | 15.6552 | 15.5652 | 15.4387 | 15.2572 | 6H | 15.4587 | 15.5987 | 15.6752 | 15.7952 | 16 | 16.1922 | 15.5 | 32 | 2.8
16 |  | M16x0.5 | M16x0.5 | 0.5 | 4g6g | 15.98 | 15.874 | 15.6552 | 15.5992 | 15.4387 | 15.2912
17 |  | M17x1.5 | M17x1.5 | 1.5 | 6g | 16.968 | 16.732 | 15.9937 | 15.8537 | 15.3442 | 14.9297 | 6H | 15.3762 | 15.6762 | 16.0257 | 16.2157 | 17 | 17.4065 | 15.5 | 34 | 7.3
17 |  | M17x1.5 | M17x1.5 | 1.5 | 4g6g | 16.968 | 16.732 | 15.9937 | 15.9037 | 15.3442 | 14.9797
17 |  | M17x1 | M17x1 | 1 | 6g | 16.974 | 16.794 | 16.324 | 16.206 | 15.891 | 15.59 | 6H | 15.917 | 16.153 | 16.35 | 16.51 | 17 | 17.304 | 16 | 34 | 5.1
17 |  | M17x1 | M17x1 | 1 | 4g6g | 16.974 | 16.794 | 16.324 | 16.249 | 15.891 | 15.633
18 |  | M18x2.5 | M18x2.5 | 2.5 | 6g | 17.958 | 17.623 | 16.3342 | 16.1642 | 15.2517 | 14.6241 | 6H | 15.2937 | 15.7437 | 16.3762 | 16.6006 | 18 | 18.5852 | 15.5 | 36 | 11.2
18 |  | M18x2.5 | M18x2.5 | 2.5 | 4g6g | 17.958 | 17.623 | 16.3342 | 16.2282 | 15.2517 | 14.6881
18 |  | M18x2 | M18x2 | 2 | 6g | 17.962 | 17.682 | 16.663 | 16.503 | 15.7969 | 15.2709 | 6H | 15.8349 | 16.2099 | 16.701 | 16.913 | 18 | 18.5007 | 16 | 36 | 9.3
18 |  | M18x2 | M18x2 | 2 | 4g6g | 17.962 | 17.682 | 16.663 | 16.563 | 15.7969 | 15.3309
18 |  | M18x1.5 | M18x1.5 | 1.5 | 6g | 17.968 | 17.732 | 16.994 | 16.854 | 16.344 | 15.93 | 6H | 16.376 | 16.676 | 17.026 | 17.216 | 18 | 18.406 | 16.5 | 36 | 7.3
18 |  | M18x1.5 | M18x1.5 | 1.5 | 4g6g | 17.968 | 17.732 | 16.994 | 16.904 | 16.344 | 15.98
18 |  | M18x1.25 | M18x1.25 | 1.25 | 6g | 17.972 | 17.76 | 17.1601 | 17.0281 | 16.6188 | 16.2581 | 6H | 16.6468 | 16.9118 | 17.1881 | 17.3581 | 18 | 18.3504 | 16.75 | 36 | 6.2
18 |  | M18x1.25 | M18x1.25 | 1.25 | 4g6g | 17.972 | 17.76 | 17.1601 | 17.0751 | 16.6188 | 16.3051
18 |  | M18x1 | M18x1 | 1 | 6g | 17.974 | 17.794 | 17.3245 | 17.2065 | 16.8915 | 16.5905 | 6H | 16.9175 | 17.1535 | 17.3505 | 17.5105 | 18 | 18.3043 | 17 | 36 | 5.1
18 |  | M18x1 | M18x1 | 1 | 4g6g | 17.974 | 17.794 | 17.3245 | 17.2495 | 16.8915 | 16.6335
18 |  | M18x0.75 | M18x0.75 | 0.75 | 6g | 17.978 | 17.838 | 17.4909 | 17.3849 | 17.1661 | 16.9228 | 6H | 17.1881 | 17.3781 | 17.5129 | 17.6528 | 18 | 18.2482 | 17.25 | 36 | 4
18 |  | M18x0.75 | M18x0.75 | 0.75 | 4g6g | 17.978 | 17.838 | 17.4909 | 17.4239 | 17.1661 | 16.9618
18 |  | M18x0.5 | M18x0.5 | 0.5 | 6g | 17.98 | 17.874 | 17.6552 | 17.5652 | 17.4387 | 17.2572 | 6H | 17.4587 | 17.5987 | 17.6752 | 17.7952 | 18 | 18.1922 | 17.5 | 36 | 2.8
18 |  | M18x0.5 | M18x0.5 | 0.5 | 4g6g | 17.98 | 17.874 | 17.6552 | 17.5992 | 17.4387 | 17.2912
20 |  | M20x2.5 | M20x2.5 | 2.5 | 6g | 19.958 | 19.623 | 18.334 | 18.164 | 17.252 | 16.624 | 6H | 17.294 | 17.744 | 18.376 | 18.6 | 20 | 20.585 | 17.5 | 40 | 11.2
20 |  | M20x2.5 | M20x2.5 | 2.5 | 4g6g | 19.958 | 19.623 | 18.334 | 18.228 | 17.252 | 16.688
20 |  | M20x2 | M20x2 | 2 | 6g | 19.962 | 19.682 | 18.663 | 18.503 | 17.7969 | 17.2709 | 6H | 17.8349 | 18.2099 | 18.701 | 18.913 | 20 | 20.5007 | 18 | 40 | 9.3
20 |  | M20x2 | M20x2 | 2 | 4g6g | 19.962 | 19.682 | 18.663 | 18.562 | 17.7969 | 17.3299
20 |  | M20x1.5 | M20x1.5 | 1.5 | 6g | 19.968 | 19.732 | 18.994 | 18.854 | 18.344 | 17.93 | 6H | 18.376 | 18.676 | 19.026 | 19.216 | 20 | 20.406 | 18.5 | 40 | 7.3
20 |  | M20x1.5 | M20x1.5 | 1.5 | 4g6g | 19.968 | 19.732 | 18.994 | 18.904 | 18.344 | 17.98
20 |  | M20x1 | M20x1 | 1 | 6g | 19.974 | 19.794 | 19.324 | 19.206 | 18.891 | 18.59 | 6H | 18.917 | 19.153 | 19.35 | 19.51 | 20 | 20.304 | 19 | 40 | 5.1
20 |  | M20x1 | M20x1 | 1 | 4g6g | 19.974 | 19.794 | 19.324 | 19.249 | 18.891 | 18.633
20 |  | M20x0.75 | M20x0.75 | 0.75 | 6g | 19.978 | 19.838 | 19.4909 | 19.3849 | 19.1661 | 18.9228 | 6H | 19.1881 | 19.3781 | 19.5129 | 19.6528 | 20 | 20.2482 | 19.25 | 40 | 4
20 |  | M20x0.75 | M20x0.75 | 0.75 | 4g6g | 19.978 | 19.838 | 19.4909 | 19.4239 | 19.1661 | 18.9618
20 |  | M20x0.5 | M20x0.5 | 0.5 | 6g | 19.98 | 19.874 | 19.6552 | 19.5652 | 19.4387 | 19.2572 | 6H | 19.4587 | 19.5987 | 19.6752 | 19.7952 | 20 | 20.1922 | 19.5 | 40 | 2.8
20 |  | M20x0.5 | M20x0.5 | 0.5 | 4g6g | 19.98 | 19.874 | 19.6552 | 19.5992 | 19.4387 | 19.2912
22 |  | M22x3 | M22x3 | 3 | 6g | 21.952 | 21.577 | 20.0034 | 19.8184 | 18.7044 | 17.9704 | 6H | 18.7524 | 19.2524 | 20.0514 | 20.2956 | 22 | 22.6772 | 19 | 44 | 13.1
22 |  | M22x3 | M22x3 | 3 | 4g6g | 21.952 | 21.577 | 20.0034 | 19.8854 | 18.7044 | 18.0374
22 |  | M22x2.5 | M22x2.5 | 2.5 | 6g | 21.958 | 21.623 | 20.334 | 20.164 | 19.252 | 18.624 | 6H | 19.294 | 19.744 | 20.376 | 20.6 | 22 | 22.585 | 19.5 | 44 | 11.2
22 |  | M22x2.5 | M22x2.5 | 2.5 | 4g6g | 21.958 | 21.623 | 20.3342 | 20.2342 | 19.2517 | 18.6941
22 |  | M22x2 | M22x2 | 2 | 6g | 21.962 | 21.682 | 20.663 | 20.503 | 19.7969 | 19.2709 | 6H | 19.8349 | 20.2099 | 20.701 | 20.913 | 22 | 22.5007 | 20 | 44 | 9.3
22 |  | M22x2 | M22x2 | 2 | 4g6g | 21.962 | 21.682 | 20.663 | 20.563 | 19.7969 | 19.3309
22 |  | M22x1.5 | M22x1.5 | 1.5 | 6g | 21.968 | 21.732 | 20.994 | 20.854 | 20.344 | 19.93 | 6H | 20.376 | 20.676 | 21.026 | 21.216 | 22 | 22.406 | 20.5 | 44 | 7.3
22 |  | M22x1.5 | M22x1.5 | 1.5 | 4g6g | 21.968 | 21.732 | 20.994 | 20.904 | 20.344 | 19.98
22 |  | M22x1 | M22x1 | 1 | 6g | 21.974 | 21.794 | 21.3245 | 21.2065 | 20.8915 | 20.5905 | 6H | 20.9175 | 21.1535 | 21.3505 | 21.5105 | 22 | 22.3043 | 21 | 44 | 5.1
22 |  | M22x1 | M22x1 | 1 | 4g6g | 21.974 | 21.794 | 21.3245 | 21.2495 | 20.8915 | 20.6335
22 |  | M22x0.75 | M22x0.75 | 0.75 | 6g | 21.978 | 21.838 | 21.4909 | 21.3849 | 21.1661 | 20.9228 | 6H | 21.1881 | 21.3781 | 21.5129 | 21.6528 | 22 | 22.2482 | 21.25 | 44 | 4
22 |  | M22x0.75 | M22x0.75 | 0.75 | 4g6g | 21.978 | 21.838 | 21.4909 | 21.4239 | 21.1661 | 20.9618
22 |  | M22x0.5 | M22x0.5 | 0.5 | 6g | 21.98 | 21.874 | 21.6552 | 21.5652 | 21.4387 | 21.2572 | 6H | 21.4587 | 21.5987 | 21.6752 | 21.7952 | 22 | 22.1922 | 21.5 | 44 | 2.8
22 |  | M22x0.5 | M22x0.5 | 0.5 | 4g6g | 21.98 | 21.874 | 21.6552 | 21.5982 | 21.4387 | 21.2902
24 |  | M24x3 | M24x3 | 3 | 6g | 23.952 | 23.577 | 22.003 | 21.803 | 20.704 | 19.955 | 6H | 20.752 | 21.252 | 22.051 | 22.316 | 24 | 24.698 | 21 | 48 | 13.1
24 |  | M24x3 | M24x3 | 3 | 4g6g | 23.952 | 23.557 | 22.003 | 21.878 | 20.704 | 20.03
24 |  | M24x2.5 | M24x2.5 | 2.5 | 6g | 23.958 | 23.623 | 22.3342 | 22.1442 | 21.2517 | 20.6041 | 6H | 21.2937 | 21.7437 | 22.3762 | 22.6262 | 24 | 24.6108 | 21.5 | 48 | 11.2
24 |  | M24x2.5 | M24x2.5 | 2.5 | 4g6g | 23.958 | 23.623 | 22.3342 | 22.2142 | 21.2517 | 20.6741
24 |  | M24x2 | M24x2 | 2 | 6g | 23.962 | 23.682 | 22.663 | 22.493 | 21.797 | 21.261 | 6H | 21.835 | 22.21 | 22.701 | 22.925 | 24 | 24.513 | 22 | 48 | 9.3
24 |  | M24x2 | M24x2 | 2 | 4g6g | 23.962 | 23.682 | 22.663 | 22.557 | 21.797 | 21.325
24 |  | M24x1.5 | M24x1.5 | 1.5 | 6g | 23.968 | 23.732 | 22.9937 | 22.8437 | 22.3442 | 21.9197 | 6H | 22.3762 | 22.6762 | 23.0257 | 23.2257 | 24 | 24.4165 | 22.5 | 48 | 7.3
24 |  | M24x1.5 | M24x1.5 | 1.5 | 4g6g | 23.968 | 23.732 | 22.9937 | 22.8987 | 22.3442 | 21.9747
24 |  | M24x1 | M24x1 | 1 | 6g | 23.974 | 23.794 | 23.3245 | 23.1995 | 22.8915 | 22.5835 | 6H | 22.9175 | 23.1535 | 23.3505 | 23.5205 | 24 | 24.3143 | 23 | 48 | 5.1
24 |  | M24x1 | M24x1 | 1 | 4g6g | 23.974 | 23.794 | 23.3245 | 23.2445 | 22.8915 | 22.6285
24 |  | M24x0.75 | M24x0.75 | 0.75 | 6g | 23.978 | 23.838 | 23.4909 | 23.3789 | 23.1661 | 22.9168 | 6H | 23.1881 | 23.3781 | 23.5129 | 23.6629 | 24 | 24.2583 | 23.25 | 48 | 4
24 |  | M24x0.75 | M24x0.75 | 0.75 | 4g6g | 23.978 | 23.838 | 23.4909 | 23.4199 | 23.1661 | 22.9578
25 |  | M25x2 | M25x2 | 2 | 6g | 24.962 | 24.682 | 23.663 | 23.493 | 22.7969 | 22.2609 | 6H | 22.8349 | 23.2099 | 23.701 | 23.9254 | 25 | 25.5131 | 23 | 50 | 9.3
25 |  | M25x2 | M25x2 | 2 | 4g6g | 24.962 | 24.682 | 23.663 | 23.557 | 22.7969 | 22.3249
25 |  | M25x1.5 | M25x1.5 | 1.5 | 6g | 24.968 | 24.732 | 23.994 | 23.844 | 23.344 | 22.92 | 6H | 23.376 | 23.676 | 24.026 | 24.226 | 25 | 25.416 | 23.5 | 50 | 7.3
25 |  | M25x1.5 | M25x1.5 | 1.5 | 4g6g | 24.968 | 24.732 | 23.994 | 23.899 | 23.344 | 22.975
25 |  | M25x1 | M25x1 | 1 | 6g | 24.974 | 24.794 | 24.3245 | 24.1995 | 23.8915 | 23.5835 | 6H | 23.9175 | 24.1535 | 24.3505 | 24.5205 | 25 | 25.3143 | 24 | 50 | 5.1
25 |  | M25x1 | M25x1 | 1 | 4g6g | 24.974 | 24.794 | 24.3245 | 24.2445 | 23.8915 | 23.6285
26 |  | M26x1.5 | M26x1.5 | 1.5 | 6g | 25.968 | 25.732 | 24.9937 | 24.8437 | 24.3442 | 23.9197 | 6H | 24.3762 | 24.6762 | 25.0257 | 25.2257 | 26 | 26.4165 | 24.5 | 52 | 7.3
26 |  | M26x1.5 | M26x1.5 | 1.5 | 4g6g | 25.968 | 25.732 | 24.9937 | 24.8987 | 24.3442 | 23.9747
27 |  | M27x3 | M27x3 | 3 | 6g | 26.952 | 26.577 | 25.003 | 24.803 | 23.704 | 22.955 | 6H | 23.752 | 24.252 | 25.051 | 25.316 | 27 | 27.698 | 24 | 54 | 13.1
27 |  | M27x3 | M27x3 | 3 | 4g6g | 26.952 | 26.577 | 25.0034 | 24.8784 | 23.7044 | 23.0304
27 |  | M27x2 | M27x2 | 2 | 6g | 26.962 | 26.682 | 25.663 | 25.493 | 24.797 | 24.261 | 6H | 24.835 | 25.21 | 25.701 | 25.925 | 27 | 27.513 | 25 | 54 | 9.3
27 |  | M27x2 | M27x2 | 2 | 4g6g | 29.962 | 26.682 | 25.663 | 25.557 | 24.797 | 24.325
27 |  | M27x1.5 | M27x1.5 | 1.5 | 6g | 26.968 | 26.732 | 25.9937 | 25.8437 | 25.3442 | 24.9197 | 6H | 25.3762 | 25.6762 | 26.0257 | 26.2257 | 27 | 27.4165 | 25.5 | 54 | 7.3
27 |  | M27x1.5 | M27x1.5 | 1.5 | 4g6g | 26.968 | 26.732 | 25.9937 | 25.8987 | 25.3442 | 24.9747
27 |  | M27x1 | M27x1 | 1 | 6g | 26.974 | 26.794 | 26.3245 | 26.1995 | 25.8915 | 25.5835 | 6H | 25.9175 | 26.1535 | 26.3505 | 26.5205 | 27 | 27.3143 | 26 | 54 | 5.1
27 |  | M27x1 | M27x1 | 1 | 4g6g | 26.974 | 26.794 | 26.3245 | 26.2445 | 25.8915 | 25.6285
27 |  | M27x0.75 | M27x0.75 | 0.75 | 6g | 26.978 | 26.838 | 26.4909 | 26.3789 | 26.1661 | 25.9168 | 6H | 26.1881 | 26.3781 | 26.5129 | 26.6629 | 27 | 27.2583 | 26.25 | 54 | 4
27 |  | M27x0.75 | M27x0.75 | 0.75 | 4g6g | 26.978 | 26.838 | 26.4909 | 26.4199 | 26.1661 | 25.9578
28 |  | M28x2 | M28x2 | 2 | 6g | 27.962 | 27.682 | 26.663 | 26.493 | 25.7969 | 25.2609 | 6H | 25.8349 | 26.2099 | 26.701 | 26.9254 | 28 | 28.5131 | 26 | 56 | 9.3
28 |  | M28x2 | M28x2 | 2 | 4g6g | 27.962 | 27.682 | 26.663 | 26.557 | 25.7969 | 25.3249
28 |  | M28x1.5 | M28x1.5 | 1.5 | 6g | 27.968 | 27.732 | 26.9937 | 26.8437 | 26.3442 | 25.9197 | 6H | 26.3762 | 26.6762 | 27.0257 | 27.2257 | 28 | 28.4165 | 26.5 | 56 | 7.3
28 |  | M28x1.5 | M28x1.5 | 1.5 | 4g6g | 27.968 | 27.732 | 26.9937 | 26.8987 | 26.3442 | 25.9747
28 |  | M28x1 | M28x1 | 1 | 6g | 27.974 | 27.794 | 27.3245 | 27.1995 | 26.8915 | 26.5835 | 6H | 26.9175 | 27.1535 | 27.3505 | 27.5205 | 28 | 28.3143 | 27 | 56 | 5.1
28 |  | M28x1 | M28x1 | 1 | 4g6g | 27.974 | 27.794 | 27.3245 | 27.2445 | 26.8915 | 26.6285
30 |  | M30x3.5 | M30x3.5 | 3.5 | 6g | 29.947 | 29.522 | 27.674 | 27.462 | 26.158 | 25.306 | 6H | 26.211 | 26.771 | 27.727 | 28.007 | 30 | 30.785 | 26.5 | 60 | 15.2
30 |  | M30x3.5 | M30x3.5 | 3.5 | 4g6g | 29.947 | 29.522 | 27.674 | 27.542 | 26.158 | 25.386
30 |  | M30x3 | M30x3 | 3 | 6g | 29.952 | 29.577 | 28.0034 | 27.8034 | 26.7044 | 25.9554 | 6H | 26.7524 | 27.2524 | 28.0514 | 28.3164 | 30 | 30.698 | 27 | 60 | 13.1
30 |  | M30x3 | M30x3 | 3 | 4g6g | 29.952 | 29.577 | 28.0034 | 27.8784 | 26.7044 | 26.0304
30 |  | M30x2.5 | M30x2.5 | 2.5 | 6g | 29.958 | 29.623 | 28.3342 | 28.1442 | 27.2517 | 26.6041 | 6H | 27.2937 | 27.7437 | 28.3762 | 28.6262 | 30 | 30.6108 | 27.5 | 60 | 11.2
30 |  | M30x2.5 | M30x2.5 | 2.5 | 4g6g | 29.958 | 29.623 | 28.3342 | 28.2142 | 27.2517 | 26.6741
30 |  | M30x2 | M30x2 | 2 | 6g | 29.962 | 29.682 | 28.663 | 28.493 | 27.797 | 27.261 | 6H | 27.835 | 28.21 | 28.701 | 28.925 | 30 | 30.513 | 28 | 60 | 9.3
30 |  | M30x2 | M30x2 | 2 | 4g6g | 29.962 | 29.682 | 28.663 | 28.557 | 27.797 | 27.325
30 |  | M30x1.5 | M30x1.5 | 1.5 | 6g | 29.968 | 29.732 | 28.994 | 28.844 | 28.344 | 27.92 | 6H | 28.376 | 28.676 | 29.026 | 29.226 | 30 | 30.416 | 28.5 | 60 | 7.3
30 |  | M30x1.5 | M30x1.5 | 1.5 | 4g6g | 29.968 | 29.732 | 28.994 | 28.899 | 28.344 | 27.975
30 |  | M30x1 | M30x1 | 1 | 6g | 29.974 | 29.794 | 29.3245 | 29.1995 | 28.8915 | 28.5835 | 6H | 28.9175 | 29.1535 | 29.3505 | 29.5205 | 30 | 30.3143 | 29 | 60 | 5.1
30 |  | M30x1 | M30x1 | 1 | 4g6g | 29.974 | 29.794 | 29.3245 | 29.2445 | 28.8915 | 28.6285
30 |  | M30x0.75 | M30x0.75 | 0.75 | 6g | 29.978 | 29.838 | 29.4909 | 29.3789 | 29.1661 | 28.9168 | 6H | 29.1881 | 29.3781 | 29.5129 | 29.6629 | 30 | 30.2583 | 29.25 | 60 | 4
30 |  | M30x0.75 | M30x0.75 | 0.75 | 4g6g | 29.978 | 29.838 | 29.4909 | 29.4199 | 29.1661 | 28.9578
32 |  | M32x2 | M32x2 | 2 | 6g | 31.962 | 31.682 | 30.663 | 30.493 | 29.7969 | 29.2609 | 6H | 29.8349 | 30.2099 | 30.701 | 30.9254 | 32 | 32.5131 | 30 | 64 | 9.3
32 |  | M32x2 | M32x2 | 2 | 4g6g | 31.962 | 31.682 | 30.663 | 30.557 | 29.7969 | 29.3249
32 |  | M32x1.5 | M32x1.5 | 1.5 | 6g | 31.968 | 31.732 | 30.9937 | 30.8437 | 30.3442 | 29.9197 | 6H | 30.3762 | 30.6762 | 31.0257 | 31.2257 | 32 | 32.4165 | 30.5 | 64 | 7.3
32 |  | M32x1.5 | M32x1.5 | 1.5 | 4g6g | 31.968 | 31.732 | 30.9937 | 30.8987 | 30.3442 | 29.9747
33 |  | M33x3.5 | M33x3.5 | 3.5 | 6g | 32.968 | 32.543 | 30.6947 | 30.4827 | 29.1791 | 28.3266 | 6H | 29.2111 | 29.7711 | 30.7267 | 31.0065 | 33 | 33.785 | 29.5 | 66 | 15.2
33 |  | M33x3.5 | M33x3.5 | 3.5 | 4g6g | 32.968 | 32.543 | 30.6947 | 30.5627 | 29.1791 | 28.4066
33 |  | M33x3 | M33x3 | 3 | 6g | 32.952 | 32.577 | 31.0034 | 30.8034 | 29.7044 | 28.9554 | 6H | 29.7524 | 30.2524 | 31.0514 | 31.3164 | 33 | 33.698 | 30 | 66 | 13.1
33 |  | M33x3 | M33x3 | 3 | 4g6g | 32.952 | 32.577 | 31.0034 | 30.8784 | 29.7044 | 29.0304
33 |  | M33x2 | M33x2 | 2 | 6g | 32.962 | 32.682 | 31.663 | 31.493 | 30.797 | 30.261 | 6H | 30.835 | 31.21 | 31.701 | 31.925 | 33 | 33.513 | 31 | 66 | 9.3
33 |  | M33x2 | M33x2 | 2 | 4g6g | 32.962 | 32.682 | 31.663 | 31.557 | 30.797 | 30.325
33 |  | M33x1.5 | M33x1.5 | 1.5 | 6g | 32.968 | 32.732 | 31.9937 | 31.8437 | 31.3442 | 30.9197 | 6H | 31.3762 | 31.6762 | 32.0257 | 32.2257 | 33 | 33.4165 | 31.5 | 66 | 7.3
33 |  | M33x1.5 | M33x1.5 | 1.5 | 4g6g | 32.968 | 32.732 | 31.9937 | 31.8992 | 31.3442 | 30.9752
33 |  | M33x1 | M33x1 | 1 | 6g | 32.974 | 32.794 | 32.3245 | 32.1995 | 31.8915 | 31.5835 | 6H | 31.9175 | 32.1535 | 32.3505 | 32.5205 | 33 | 33.3143 | 32 | 66 | 5.1
33 |  | M33x1 | M33x1 | 1 | 4g6g | 32.974 | 32.794 | 32.3245 | 32.2445 | 31.8915 | 31.6285
33 |  | M33x0.75 | M33x0.75 | 0.75 | 6g | 32.978 | 32.838 | 32.4909 | 32.3789 | 32.1661 | 31.9168 | 6H | 32.1881 | 32.3781 | 32.5129 | 32.6629 | 33 | 33.2583 | 31.25 | 66 | 4
33 |  | M33x0.75 | M33x0.75 | 0.75 | 4g6g | 32.978 | 32.838 | 32.4909 | 32.4199 | 32.1661 | 31.9578
35 |  | M35x1.5 | M35x1.5 | 1.5 | 6g | 34.968 | 34.732 | 33.994 | 33.844 | 33.344 | 32.92 | 6H | 33.376 | 33.676 | 34.026 | 34.226 | 35 | 35.416 | 33.5 | 70 | 7.3
35 |  | M35x1.5 | M35x1.5 | 1.5 | 4g6g | 34.968 | 34.732 | 33.9937 | 33.8992 | 33.3442 | 32.9752
36 |  | M36x4 | M36x4 | 4 | 6g | 35.94 | 35.465 | 33.342 | 33.118 | 31.61 | 30.654 | 6H | 31.67 | 32.27 | 33.402 | 33.702 | 36 | 36.877 | 32 | 72 | 16.8
36 |  | M36x4 | M36x4 | 4 | 4g6g | 35.94 | 35.465 | 33.342 | 33.202 | 31.61 | 30.738
36 |  | M36x3 | M36x3 | 3 | 6g | 35.952 | 35.577 | 34.0034 | 33.8034 | 32.7044 | 31.9554 | 6H | 32.7524 | 33.2524 | 34.0514 | 34.3164 | 36 | 36.698 | 33 | 72 | 13.1
36 |  | M36x3 | M36x3 | 3 | 4g6g | 35.952 | 35.577 | 34.0034 | 33.8784 | 32.7044 | 32.0304
36 |  | M36x2 | M36x2 | 2 | 6g | 35.962 | 35.682 | 34.663 | 34.493 | 33.797 | 33.261 | 6H | 33.835 | 34.21 | 34.701 | 34.925 | 36 | 36.513 | 34 | 72 | 9.3
36 |  | M36x2 | M36x2 | 2 | 4g6g | 35.962 | 35.682 | 34.663 | 34.557 | 33.797 | 33.325
36 |  | M36x1.5 | M36x1.5 | 1.5 | 6g | 35.968 | 35.732 | 34.9937 | 34.8437 | 34.3442 | 33.9197 | 6H | 34.3762 | 34.6762 | 35.0257 | 35.2257 | 36 | 36.4165 | 34.5 | 72 | 7.3
36 |  | M36x1.5 | M36x1.5 | 1.5 | 4g6g | 35.968 | 35.732 | 34.9937 | 34.8992 | 34.3442 | 33.9752
36 |  | M36x1 | M36x1 | 1 | 6g | 35.974 | 35.794 | 35.3245 | 35.1995 | 34.8915 | 34.5835 | 6H | 34.9175 | 35.1535 | 35.3505 | 35.5205 | 36 | 36.3143 | 35 | 72 | 5.1
36 |  | M36x1 | M36x1 | 1 | 4g6g | 35.974 | 35.794 | 35.3245 | 35.2445 | 34.8915 | 34.6285
38 |  | M38x1.5 | M38x1.5 | 1.5 | 6g | 37.968 | 37.732 | 36.9937 | 36.8437 | 36.3442 | 35.9197 | 6H | 36.3762 | 36.6762 | 37.0257 | 37.2257 | 38 | 38.4165 | 36.5 | 76 | 7.3
38 |  | M38x1.5 | M38x1.5 | 1.5 | 4g6g | 37.968 | 37.732 | 36.9937 | 36.8992 | 36.3442 | 35.9752
39 |  | M39x4 | M39x4 | 4 | 6g | 38.94 | 38.465 | 36.3419 | 36.1179 | 34.6099 | 33.6538 | 6H | 34.6699 | 35.2699 | 36.4019 | 36.7019 | 39 | 39.8774 | 35 | 78 | 16.8
39 |  | M39x4 | M39x4 | 4 | 4g6g | 38.94 | 38.465 | 36.3419 | 36.2019 | 34.6099 | 33.7378
39 |  | M39x3 | M39x3 | 3 | 6g | 38.952 | 38.577 | 37.0034 | 36.8034 | 35.7044 | 34.9554 | 6H | 35.7524 | 36.2524 | 37.0514 | 37.3164 | 39 | 39.698 | 36 | 78 | 13.1
39 |  | M39x3 | M39x3 | 3 | 4g6g | 38.952 | 38.577 | 37.0034 | 36.8784 | 35.7044 | 35.0304
39 |  | M39x2 | M39x2 | 2 | 6g | 38.962 | 38.682 | 37.663 | 37.493 | 36.797 | 36.261 | 6H | 36.835 | 37.21 | 37.701 | 37.925 | 39 | 39.513 | 37 | 78 | 9.3
39 |  | M39x2 | M39x2 | 2 | 4g6g | 38.962 | 38.682 | 37.663 | 37.557 | 36.797 | 36.325
39 |  | M39x1.5 | M39x1.5 | 1.5 | 6g | 38.968 | 38.732 | 37.9937 | 37.8437 | 37.3442 | 36.9197 | 6H | 37.3762 | 37.6762 | 38.0257 | 38.2257 | 39 | 39.4165 | 37.5 | 78 | 7.3
39 |  | M39x1.5 | M39x1.5 | 1.5 | 4g6g | 38.968 | 38.732 | 37.9937 | 37.8992 | 37.3442 | 36.9752
39 |  | M39x1 | M39x1 | 1 | 6g | 38.974 | 38.794 | 38.3245 | 38.1995 | 37.8915 | 37.5835 | 6H | 37.9175 | 38.1535 | 38.3505 | 38.5205 | 39 | 39.3143 | 38 | 78 | 5.1
39 |  | M39x1 | M39x1 | 1 | 4g6g | 38.974 | 38.794 | 38.3245 | 38.2445 | 37.8915 | 37.6285
40 |  | M40x3 | M40x3 | 3 | 6g | 39.952 | 39.577 | 38.0034 | 37.8034 | 36.7044 | 35.9554 | 6H | 36.7524 | 37.2524 | 38.0514 | 38.3164 | 40 | 40.698 | 37 | 80 | 13.1
40 |  | M40x3 | M40x3 | 3 | 4g6g | 39.952 | 39.577 | 38.0034 | 37.8784 | 36.7044 | 36.0304
40 |  | M40x2.5 | M40x2.5 | 2.5 | 6g | 39.958 | 39.623 | 38.3342 | 38.1442 | 37.2517 | 36.6041 | 6H | 37.2937 | 37.7437 | 38.3762 | 38.6262 | 40 | 40.6108 | 37.5 | 80 | 11.2
40 |  | M40x2.5 | M40x2.5 | 2.5 | 4g6g | 39.958 | 39.623 | 38.3342 | 38.2145 | 37.2517 | 36.6744
40 |  | M40x2 | M40x2 | 2 | 6g | 39.962 | 39.682 | 38.663 | 38.493 | 37.7969 | 37.2609 | 6H | 37.8349 | 38.2099 | 38.701 | 38.9254 | 40 | 40.5131 | 38 | 80 | 9.3
40 |  | M40x2 | M40x2 | 2 | 4g6g | 39.962 | 39.682 | 38.663 | 38.557 | 37.7969 | 37.3249
40 |  | M40x1.5 | M40x1.5 | 1.5 | 6g | 39.968 | 39.732 | 38.994 | 38.844 | 38.344 | 37.92 | 6H | 38.376 | 38.676 | 39.026 | 39.226 | 40 | 40.416 | 38.5 | 80 | 7.3
40 |  | M40x1.5 | M40x1.5 | 1.5 | 4g6g | 39.968 | 39.732 | 38.994 | 38.899 | 38.344 | 37.975
42 |  | M42x4.5 | M42x4.5 | 4.5 | 6g | 41.937 | 41.437 | 39.014 | 38.778 | 37.066 | 36.006 | 6H | 37.129 | 37.799 | 39.077 | 39.392 | 42 | 42.965 | 37.5 | 84 | 18.4
42 |  | M42x4.5 | M42x4.5 | 4.5 | 4g6g | 41.937 | 41.437 | 39.014 | 38.864 | 37.066 | 36.092
42 |  | M42x4 | M42x4 | 4 | 6g | 41.94 | 41.465 | 39.3419 | 39.1179 | 37.6099 | 36.6538 | 6H | 37.6699 | 38.2699 | 39.4019 | 39.7019 | 42 | 42.8774 | 38 | 84 | 16.8
42 |  | M42x4 | M42x4 | 4 | 4g6g | 41.94 | 41.465 | 39.3419 | 39.2019 | 37.6099 | 36.7378
42 |  | M42x3 | M42x3 | 3 | 6g | 41.952 | 41.577 | 40.0034 | 39.8034 | 38.7044 | 37.9554 | 6H | 38.7524 | 39.2524 | 40.0514 | 40.3164 | 42 | 42.698 | 39 | 84 | 13.1
42 |  | M42x3 | M42x3 | 3 | 4g6g | 41.952 | 41.577 | 40.0034 | 39.8784 | 38.7044 | 38.0304
42 |  | M42x2 | M42x2 | 2 | 6g | 41.962 | 41.682 | 40.663 | 40.493 | 39.797 | 39.261 | 6H | 39.835 | 40.21 | 40.701 | 40.925 | 42 | 42.513 | 40 | 84 | 9.3
42 |  | M42x2 | M42x2 | 2 | 4g6g | 41.962 | 41.682 | 40.663 | 40.557 | 39.797 | 39.325
42 |  | M42x1.5 | M42x1.5 | 1.5 | 6g | 41.968 | 41.732 | 40.9937 | 40.8437 | 40.3442 | 39.9197 | 6H | 40.3762 | 40.6762 | 41.0257 | 41.2257 | 42 | 42.4165 | 40.5 | 84 | 7.3
42 |  | M42x1.5 | M42x1.5 | 1.5 | 4g6g | 41.968 | 41.732 | 40.9937 | 40.8992 | 40.3442 | 39.9752
42 |  | M42x1 | M42x1 | 1 | 6g | 41.974 | 41.794 | 41.3245 | 41.1995 | 40.8915 | 40.5835 | 6H | 40.9175 | 41.1535 | 41.3505 | 41.5205 | 42 | 42.3143 | 41 | 84 | 5.1
42 |  | M42x1 | M42x1 | 1 | 4g6g | 41.974 | 41.794 | 41.3245 | 41.2445 | 40.8915 | 40.6285
45 |  | M45x4.5 | M45x4.5 | 4.5 | 6g | 44.937 | 44.437 | 42.0142 | 41.7782 | 40.0656 | 39.0061 | 6H | 40.1286 | 40.7986 | 42.0772 | 42.3922 | 45 | 45.9645 | 41.5 | 90 | 18.4
45 |  | M45x4.5 | M45x4.5 | 4.5 | 4g6g | 44.937 | 44.437 | 42.0142 | 41.8642 | 40.0656 | 39.0921
45 |  | M45x4 | M45x4 | 4 | 6g | 44.94 | 44.465 | 42.3419 | 42.1179 | 40.6099 | 39.6538 | 6H | 40.6699 | 41.2699 | 42.4019 | 42.7019 | 45 | 45.8774 | 41 | 90 | 16.8
45 |  | M45x4 | M45x4 | 4 | 4g6g | 44.94 | 44.465 | 42.3419 | 42.2019 | 40.6099 | 39.7378
45 |  | M45x3 | M45x3 | 3 | 6g | 44.952 | 44.577 | 43.0034 | 42.8034 | 41.7044 | 40.9554 | 6H | 41.7524 | 42.2524 | 43.0514 | 43.3164 | 45 | 45.698 | 42 | 90 | 13.1
45 |  | M45x3 | M45x3 | 3 | 4g6g | 44.952 | 44.577 | 43.0034 | 42.8784 | 41.7044 | 41.0304
45 |  | M45x2 | M45x2 | 2 | 6g | 44.962 | 44.682 | 43.663 | 43.493 | 42.7969 | 42.2609 | 6H | 42.8349 | 43.2099 | 43.701 | 43.9254 | 45 | 45.5131 | 43 | 90 | 9.3
45 |  | M45x2 | M45x2 | 2 | 4g6g | 44.962 | 44.682 | 43.663 | 43.557 | 42.7969 | 42.3249
45 |  | M45x1.5 | M45x1.5 | 1.5 | 6g | 44.968 | 44.732 | 43.994 | 43.844 | 43.344 | 42.92 | 6H | 43.376 | 43.676 | 44.026 | 44.226 | 45 | 45.416 | 43.5 | 90 | 7.3
45 |  | M45x1.5 | M45x1.5 | 1.5 | 4g6g | 44.968 | 44.732 | 43.994 | 43.899 | 43.344 | 42.975
45 |  | M45x1 | M45x1 | 1 | 6g | 44.974 | 44.794 | 44.3245 | 44.1995 | 43.8915 | 43.5835 | 6H | 43.9175 | 44.1535 | 44.3505 | 44.5205 | 45 | 45.3143 | 44 | 90 | 5.1
45 |  | M45x1 | M45x1 | 1 | 4g6g | 44.974 | 44.794 | 44.3245 | 44.2445 | 43.8915 | 43.6285
48 |  | M48x5 | M48x5 | 5 | 6g | 47.929 | 47.399 | 44.681 | 44.431 | 42.516 | 41.351 | 6H | 42.587 | 43.297 | 44.752 | 45.087 | 48 | 49.057 | 43 | 96 | 20.8
48 |  | M48x5 | M48x5 | 5 | 4g6g | 47.929 | 47.399 | 44.681 | 44.521 | 42.516 | 41.441
48 |  | M48x4 | M48x4 | 4 | 6g | 47.94 | 47.465 | 45.3419 | 45.1059 | 43.6099 | 42.6418 | 6H | 43.6699 | 44.2699 | 45.4019 | 45.7169 | 48 | 48.8924 | 44 | 96 | 16.8
48 |  | M48x4 | M48x4 | 4 | 4g6g | 47.94 | 47.465 | 45.3419 | 45.1919 | 43.6099 | 42.7278
48 |  | M48x3 | M48x3 | 3 | 6g | 47.952 | 47.577 | 46.0034 | 45.7914 | 44.7044 | 43.9434 | 6H | 44.7524 | 45.2524 | 46.0514 | 46.3313 | 48 | 48.7129 | 45 | 96 | 13.1
48 |  | M48x3 | M48x3 | 3 | 4g6g | 47.952 | 47.577 | 46.0034 | 45.8714 | 44.7044 | 44.0234
48 |  | M48x2 | M48x2 | 2 | 6g | 47.962 | 47.682 | 46.663 | 46.483 | 45.797 | 45.251 | 6H | 45.835 | 46.21 | 46.701 | 46.937 | 48 | 48.525 | 46 | 96 | 9.3
48 |  | M48x2 | M48x2 | 2 | 4g6g | 47.962 | 47.682 | 46.663 | 46.551 | 45.797 | 45.319
48 |  | M48x1.5 | M48x1.5 | 1.5 | 6g | 47.968 | 47.732 | 46.9937 | 46.8337 | 46.3442 | 45.9097 | 6H | 46.3762 | 46.6762 | 47.0257 | 47.2377 | 48 | 48.4285 | 46.5 | 96 | 7.3
48 |  | M48x1.5 | M48x1.5 | 1.5 | 4g6g | 47.968 | 47.732 | 46.9937 | 46.8937 | 46.3442 | 45.9697
50 |  | M50x4 | M50x4 | 4 | 6g | 49.94 | 49.465 | 47.3419 | 47.1059 | 45.6099 | 44.6418 | 6H | 45.6699 | 46.2699 | 47.4019 | 47.7169 | 50 | 50.8924 | 46 | 100 | 16.8
50 |  | M50x4 | M50x4 | 4 | 4g6g | 49.94 | 49.465 | 47.3419 | 47.1919 | 45.6099 | 44.7278
50 |  | M50x3 | M50x3 | 3 | 6g | 49.952 | 49.577 | 48.0034 | 47.7914 | 46.7044 | 45.9434 | 6H | 46.7524 | 47.2524 | 48.0514 | 48.3313 | 50 | 50.7129 | 47 | 100 | 13.1
50 |  | M50x3 | M50x3 | 3 | 4g6g | 49.952 | 49.577 | 48.0034 | 47.8714 | 46.7044 | 46.0234
50 |  | M50x2 | M50x2 | 2 | 6g | 49.962 | 49.682 | 48.663 | 48.483 | 47.7969 | 47.2509 | 6H | 47.8349 | 48.2099 | 48.701 | 48.937 | 50 | 50.5247 | 48 | 100 | 9.3
50 |  | M50x2 | M50x2 | 2 | 4g6g | 49.962 | 49.682 | 48.663 | 48.551 | 47.7969 | 47.3189
50 |  | M50x1.5 | M50x1.5 | 1.5 | 6g | 49.968 | 49.732 | 48.994 | 48.834 | 48.344 | 47.91 | 6H | 48.376 | 48.676 | 49.026 | 49.238 | 50 | 50.428 | 48.5 | 100 | 7.3
50 |  | M50x1.5 | M50x1.5 | 1.5 | 4g6g | 49.968 | 49.732 | 48.994 | 48.894 | 48.344 | 47.97
52 |  | M52x5 | M52x5 | 5 | 6g | 51.929 | 51.399 | 48.6814 | 48.4454 | 46.5163 | 45.3653 | 6H | 46.5873 | 47.2973 | 48.7524 | 49.0674 | 52 | 53.0367 | 47 | 104 | 20.8
52 |  | M52x5 | M52x5 | 5 | 4g6g | 51.929 | 51.399 | 48.6814 | 48.5314 | 46.5163 | 45.4513
52 |  | M52x4 | M52x4 | 4 | 6g | 51.94 | 51.465 | 49.3419 | 49.1059 | 47.6099 | 46.6418 | 6H | 47.6699 | 48.2699 | 49.4019 | 49.7169 | 52 | 52.8924 | 48 | 104 | 16.8
52 |  | M52x4 | M52x4 | 4 | 4g6g | 51.94 | 51.465 | 49.3419 | 49.1919 | 47.6099 | 46.7278
52 |  | M52x3 | M52x3 | 3 | 6g | 51.952 | 51.577 | 50.0034 | 49.7914 | 48.7044 | 47.9434 | 6H | 48.7524 | 49.2524 | 50.0514 | 50.3313 | 52 | 52.7129 | 49 | 104 | 13.1
52 |  | M52x3 | M52x3 | 3 | 4g6g | 51.952 | 51.577 | 50.0034 | 49.8714 | 48.7044 | 48.0234
52 |  | M52x2 | M52x2 | 2 | 6g | 51.962 | 51.682 | 50.663 | 50.483 | 49.7969 | 49.2509 | 6H | 49.8349 | 50.2099 | 50.701 | 50.937 | 52 | 52.5247 | 50 | 104 | 9.3
52 |  | M52x2 | M52x2 | 2 | 4g6g | 51.962 | 51.682 | 50.663 | 50.551 | 49.7969 | 49.3189
52 |  | M52x1.5 | M52x1.5 | 1.5 | 6g | 51.968 | 51.732 | 50.9937 | 50.8337 | 50.3442 | 49.9097 | 6H | 50.3762 | 50.6762 | 51.0257 | 51.2377 | 52 | 52.4285 | 50.5 | 104 | 7.3
52 |  | M52x1.5 | M52x1.5 | 1.5 | 4g6g | 51.968 | 51.732 | 50.9937 | 50.8937 | 50.3442 | 49.9697
55 |  | M55x4 | M55x4 | 4 | 6g | 54.94 | 54.465 | 52.3419 | 52.1059 | 50.6099 | 49.6418 | 6H | 50.6699 | 51.2699 | 52.4019 | 52.7169 | 55 | 55.8924 | 51 | 110 | 16.8
55 |  | M55x4 | M55x4 | 4 | 4g6g | 54.94 | 54.465 | 52.3419 | 52.1919 | 50.6099 | 49.7278
55 |  | M55x3 | M55x3 | 3 | 6g | 54.952 | 54.577 | 53.0034 | 52.7914 | 51.7044 | 50.9434 | 6H | 51.7524 | 52.2524 | 53.0514 | 53.3313 | 55 | 55.7129 | 52 | 110 | 13.1
55 |  | M55x3 | M55x3 | 3 | 4g6g | 54.952 | 54.577 | 53.0034 | 52.8714 | 51.7044 | 51.0234
55 |  | M55x2 | M55x2 | 2 | 6g | 54.962 | 54.682 | 53.663 | 53.483 | 52.7969 | 52.2509 | 6H | 52.8349 | 53.2099 | 53.701 | 53.937 | 55 | 55.5247 | 53 | 110 | 9.3
55 |  | M55x2 | M55x2 | 2 | 4g6g | 54.962 | 54.682 | 53.663 | 53.551 | 52.7969 | 52.3189
55 |  | M55x1.5 | M55x1.5 | 1.5 | 6g | 54.968 | 54.732 | 53.994 | 53.834 | 53.344 | 52.91 | 6H | 53.376 | 53.676 | 54.026 | 54.238 | 55 | 55.428 | 53.5 | 110 | 7.3
55 |  | M55x1.5 | M55x1.5 | 1.5 | 4g6g | 54.968 | 54.732 | 53.994 | 53.894 | 53.344 | 52.97
56 |  | M56x6.5 | M56x6.5 | 6.5 | 6g | 55.915 | 55.285 | 51.6931 | 51.3931 | 48.8785 | 47.389 | 6H | 48.9635 | 49.8135 | 51.7781 | 52.1781 | 56 | 57.3382 | 49.5 | 112 | 32.5
56 |  | M56x6.5 | M56x6.5 | 6.5 | 4g6g | 55.915 | 55.285 | 51.6931 | 51.5031 | 48.8785 | 47.499
56 |  | M56x5.5 | M56x5.5 | 5.5 | 6g | 55.925 | 55.365 | 52.353 | 52.088 | 49.971 | 48.7 | 6H | 50.046 | 50.796 | 52.428 | 52.783 | 56 | 57.149 | 50.5 | 112 | 22.4
56 |  | M56x5.5 | M56x5.5 | 5.5 | 4g6g | 55.925 | 55.365 | 52.353 | 52.183 | 49.971 | 48.795
56 |  | M56x4 | M56x4 | 4 | 6g | 55.94 | 55.465 | 53.3419 | 53.1059 | 51.6099 | 50.6418 | 6H | 51.6699 | 52.2699 | 53.4019 | 53.7169 | 56 | 56.8924 | 52 | 112 | 16.8
56 |  | M56x4 | M56x4 | 4 | 4g6g | 55.94 | 55.465 | 53.3419 | 53.1919 | 51.6099 | 50.7278
56 |  | M56x3 | M56x3 | 3 | 6g | 55.952 | 55.577 | 54.0034 | 53.7914 | 52.7044 | 51.9434 | 6H | 52.7524 | 53.2524 | 54.0514 | 54.3313 | 56 | 56.7129 | 53 | 112 | 13.1
56 |  | M56x3 | M56x3 | 3 | 4g6g | 55.952 | 55.577 | 54.0034 | 53.8714 | 52.7044 | 52.0234
56 |  | M56x2 | M56x2 | 2 | 6g | 55.962 | 55.682 | 54.663 | 54.483 | 53.797 | 53.251 | 6H | 53.835 | 54.21 | 54.701 | 54.937 | 56 | 56.525 | 54 | 112 | 9.3
56 |  | M56x2 | M56x2 | 2 | 4g6g | 55.962 | 55.682 | 54.663 | 54.551 | 53.797 | 53.319
56 |  | M56x1.5 | M56x1.5 | 1.5 | 6g | 55.968 | 55.732 | 54.9937 | 54.8337 | 54.3442 | 53.9097 | 6H | 54.3762 | 54.6762 | 55.0257 | 55.2377 | 56 | 56.4285 | 54.5 | 112 | 7.3
56 |  | M56x1.5 | M56x1.5 | 1.5 | 4g6g | 55.968 | 55.732 | 54.9937 | 54.8937 | 54.3442 | 53.9697
56 |  | M56x1 | M56x1 | 1 | 6g | 55.974 | 55.794 | 55.3245 | 55.1845 | 54.8915 | 54.5685 | 6H | 54.9175 | 55.1535 | 55.3505 | 55.5405 | 56 | 56.3343 | 55 | 112 | 5.1
56 |  | M56x1 | M56x1 | 1 | 4g6g | 55.974 | 55.794 | 55.3245 | 55.2345 | 54.8915 | 54.6185
58 |  | M58x4 | M58x4 | 4 | 6g | 57.94 | 57.465 | 55.3419 | 55.1059 | 53.6099 | 52.6418 | 6H | 53.6699 | 54.2699 | 55.4019 | 55.7169 | 58 | 58.8924 | 54 | 116 | 16.8
58 |  | M58x4 | M58x4 | 4 | 4g6g | 57.94 | 57.465 | 55.3419 | 55.1919 | 53.6099 | 52.7278
58 |  | M58x3 | M58x3 | 3 | 6g | 57.952 | 57.577 | 56.0034 | 55.7914 | 54.7044 | 53.9434 | 6H | 54.7524 | 55.2524 | 56.0514 | 56.3313 | 58 | 58.7129 | 55 | 116 | 13.1
58 |  | M58x3 | M58x3 | 3 | 4g6g | 57.952 | 57.577 | 56.0034 | 55.8714 | 54.7044 | 54.0234
58 |  | M58x2 | M58x2 | 2 | 6g | 57.962 | 57.682 | 56.663 | 56.483 | 55.7969 | 55.2509 | 6H | 55.8349 | 56.2099 | 56.701 | 56.937 | 58 | 58.5247 | 56 | 116 | 9.3
58 |  | M58x2 | M58x2 | 2 | 4g6g | 57.962 | 57.682 | 56.663 | 56.551 | 55.7969 | 55.3189
58 |  | M58x1.5 | M58x1.5 | 1.5 | 6g | 57.968 | 57.732 | 56.9937 | 56.8337 | 56.3442 | 55.9097 | 6H | 56.3762 | 56.6762 | 57.0257 | 57.2377 | 58 | 58.4285 | 56.5 | 116 | 7.3
58 |  | M58x1.5 | M58x1.5 | 1.5 | 4g6g | 57.968 | 57.732 | 56.9937 | 56.8937 | 56.3442 | 55.9697
60 |  | M60x5.5 | M60x5.5 | 5.5 | 6g | 59.925 | 59.365 | 56.3526 | 56.0876 | 53.9711 | 52.6995 | 6H | 54.0461 | 54.7961 | 56.4276 | 56.7826 | 60 | 61.1489 | 54.5 | 120 | 22.4
60 |  | M60x5.5 | M60x5.5 | 5.5 | 4g6g | 59.925 | 59.365 | 56.3526 | 56.1826 | 53.9711 | 52.7945
60 |  | M60x4 | M60x4 | 4 | 6g | 59.94 | 59.465 | 57.3419 | 57.1059 | 55.6099 | 54.6418 | 6H | 55.6699 | 56.2699 | 57.4019 | 57.7169 | 60 | 60.8924 | 54 | 120 | 16.8
60 |  | M60x4 | M60x4 | 4 | 4g6g | 59.94 | 59.465 | 57.3419 | 57.1919 | 55.6099 | 54.7278
60 |  | M60x3 | M60x3 | 3 | 6g | 59.952 | 59.577 | 58.0034 | 57.7914 | 56.7044 | 55.9434 | 6H | 56.7524 | 57.2524 | 58.0514 | 58.3313 | 60 | 60.7129 | 57 | 120 | 13.1
60 |  | M60x3 | M60x3 | 3 | 4g6g | 59.952 | 59.577 | 58.0034 | 57.8714 | 56.7044 | 56.0234
60 |  | M60x2 | M60x2 | 2 | 6g | 59.962 | 59.682 | 58.663 | 58.483 | 57.7969 | 57.2509 | 6H | 57.8349 | 58.2099 | 58.701 | 58.937 | 60 | 60.5247 | 58 | 120 | 9.3
60 |  | M60x2 | M60x2 | 2 | 4g6g | 59.962 | 59.682 | 58.663 | 58.551 | 57.7969 | 57.3189
60 |  | M60x1.5 | M60x1.5 | 1.5 | 6g | 59.968 | 59.732 | 58.994 | 58.834 | 58.344 | 57.91 | 6H | 58.376 | 58.676 | 59.026 | 59.238 | 60 | 60.428 | 58.5 | 120 | 7.3
60 |  | M60x1.5 | M60x1.5 | 1.5 | 4g6g | 59.968 | 59.732 | 58.994 | 58.894 | 58.344 | 57.97
60 |  | M60x1 | M60x1 | 1 | 6g | 59.974 | 59.794 | 59.3245 | 59.1845 | 58.8915 | 58.5685 | 6H | 58.9175 | 59.1535 | 59.3505 | 59.5405 | 60 | 60.3343 | 59 | 120 | 5.1
60 |  | M60x1 | M60x1 | 1 | 4g6g | 59.974 | 59.794 | 59.3245 | 59.2345 | 58.8915 | 58.6185
62 |  | M62x4 | M62x4 | 4 | 6g | 61.94 | 61.465 | 59.3419 | 59.1059 | 57.6099 | 56.6418 | 6H | 57.6699 | 58.2699 | 59.4019 | 59.7169 | 62 | 62.8924 | 58 | 124 | 16.8
62 |  | M62x4 | M62x4 | 4 | 4g6g | 61.94 | 61.465 | 59.3419 | 59.1919 | 57.6099 | 56.7278
62 |  | M62x3 | M62x3 | 3 | 6g | 61.952 | 61.577 | 60.0034 | 59.7914 | 58.7044 | 57.9434 | 6H | 58.7524 | 59.2524 | 60.0514 | 60.3313 | 62 | 62.7129 | 59 | 124 | 13.1
62 |  | M62x3 | M62x3 | 3 | 4g6g | 61.952 | 61.577 | 60.0034 | 59.8714 | 58.7044 | 58.0234
62 |  | M62x2 | M62x2 | 2 | 6g | 61.962 | 61.682 | 60.663 | 60.483 | 59.7969 | 59.2509 | 6H | 59.8349 | 60.2099 | 60.701 | 60.937 | 62 | 62.5247 | 60 | 124 | 9.3
62 |  | M62x2 | M62x2 | 2 | 4g6g | 61.962 | 61.682 | 60.663 | 60.551 | 59.7969 | 59.3189
62 |  | M62x1.5 | M62x1.5 | 1.5 | 6g | 61.968 | 61.732 | 60.9937 | 60.8337 | 60.3442 | 59.9097 | 6H | 60.3762 | 60.6762 | 61.0257 | 61.2377 | 62 | 62.4285 | 60.5 | 124 | 7.3
62 |  | M62x1.5 | M62x1.5 | 1.5 | 4g6g | 61.968 | 61.732 | 60.9937 | 60.8937 | 60.3442 | 59.9697
63 |  | M63x1.5 | M63x1.5 | 1.5 | 6g | 62.968 | 62.732 | 61.9937 | 61.8337 | 61.3442 | 60.9097 | 6H | 61.3762 | 61.6762 | 62.0257 | 62.2377 | 63 | 63.4285 | 61.5 | 126 | 7.3
63 |  | M63x1.5 | M63x1.5 | 1.5 | 4g6g | 62.968 | 62.732 | 61.9937 | 61.8937 | 61.3442 | 60.9697
64 |  | M64x6 | M64x6 | 6 | 6g | 63.92 | 63.32 | 60.023 | 59.743 | 57.425 | 56.047 | 6H | 57.505 | 58.305 | 60.103 | 60.478 | 64 | 65.241 | 58 | 128 | 24
64 |  | M64x6 | M64x6 | 6 | 4g6g | 63.92 | 63.32 | 60.023 | 59.843 | 57.425 | 56.147
64 |  | M64x5.5 | M64x5.5 | 5.5 | 6g | 63.925 | 63.365 | 60.3526 | 60.0876 | 57.9711 | 56.6995 | 6H | 58.0461 | 58.7961 | 60.4276 | 60.7826 | 64 | 65.1489 | 58.5 | 128 | 22.4
64 |  | M64x5.5 | M64x5.5 | 5.5 | 4g6g | 63.925 | 63.365 | 60.3526 | 60.1826 | 57.9711 | 56.7945
64 |  | M64x4 | M64x4 | 4 | 6g | 63.94 | 63.465 | 61.3419 | 61.1059 | 59.6099 | 58.6418 | 6H | 59.6699 | 60.2699 | 61.4019 | 61.7169 | 64 | 64.8924 | 60 | 128 | 16.8
64 |  | M64x4 | M64x4 | 4 | 4g6g | 63.94 | 63.465 | 61.3419 | 61.1919 | 59.6099 | 58.7278
64 |  | M64x3 | M64x3 | 3 | 6g | 63.952 | 63.577 | 62.0034 | 61.7914 | 60.7044 | 59.9434 | 6H | 60.7524 | 61.2524 | 62.0514 | 62.3313 | 64 | 64.7129 | 61 | 128 | 13.1
64 |  | M64x3 | M64x3 | 3 | 4g6g | 63.952 | 63.577 | 62.0034 | 61.8714 | 60.7044 | 60.0234
64 |  | M64x2 | M64x2 | 2 | 6g | 63.962 | 63.682 | 62.663 | 62.483 | 61.797 | 61.251 | 6H | 61.835 | 62.21 | 62.701 | 62.937 | 64 | 64.525 | 62 | 128 | 9.3
64 |  | M64x2 | M64x2 | 2 | 4g6g | 63.962 | 63.682 | 62.663 | 62.551 | 61.797 | 61.319
64 |  | M64x1.5 | M64x1.5 | 1.5 | 6g | 63.968 | 63.732 | 62.9937 | 62.8337 | 62.3442 | 61.9097 | 6H | 62.3762 | 62.6762 | 63.0257 | 63.2377 | 64 | 64.4285 | 62.5 | 128 | 7.3
64 |  | M64x1.5 | M64x1.5 | 1.5 | 4g6g | 63.968 | 63.732 | 62.9937 | 62.8937 | 62.3442 | 61.9697
64 |  | M64x1 | M64x1 | 1 | 6g | 63.974 | 63.794 | 63.3245 | 63.1845 | 62.8915 | 62.5685 | 6H | 62.9175 | 63.1535 | 63.3505 | 63.5405 | 64 | 64.3343 | 63 | 128 | 5.1
64 |  | M64x1 | M64x1 | 1 | 4g6g | 63.974 | 63.794 | 63.3245 | 63.2345 | 62.8915 | 62.6185
65 |  | M65x4 | M65x4 | 4 | 6g | 64.94 | 64.465 | 62.3419 | 62.1059 | 60.6099 | 59.6418 | 6H | 60.6699 | 61.2699 | 62.4019 | 62.7169 | 65 | 65.8924 | 61 | 130 | 16.8
65 |  | M65x4 | M65x4 | 4 | 4g6g | 64.94 | 64.465 | 62.3419 | 62.1919 | 60.6099 | 59.7278
65 |  | M65x3 | M65x3 | 3 | 6g | 64.952 | 64.577 | 63.0034 | 62.7914 | 61.7044 | 60.9434 | 6H | 61.7524 | 62.2524 | 63.0514 | 63.3313 | 65 | 65.7129 | 62 | 130 | 13.1
65 |  | M65x3 | M65x3 | 3 | 4g6g | 64.952 | 64.577 | 63.0034 | 62.8714 | 61.7044 | 61.0234
65 |  | M65x2 | M65x2 | 2 | 6g | 64.962 | 64.682 | 63.663 | 63.483 | 62.7969 | 62.2509 | 6H | 62.8349 | 63.2099 | 63.701 | 63.937 | 65 | 65.5247 | 63 | 130 | 9.3
65 |  | M65x2 | M65x2 | 2 | 4g6g | 64.962 | 64.682 | 63.663 | 63.551 | 62.7969 | 62.3189
65 |  | M65x1.5 | M65x1.5 | 1.5 | 6g | 64.968 | 64.732 | 63.994 | 63.834 | 63.344 | 62.91 | 6H | 63.376 | 63.676 | 64.026 | 64.238 | 65 | 65.428 | 63.5 | 130 | 7.3
65 |  | M65x1.5 | M65x1.5 | 1.5 | 4g6g | 64.968 | 64.732 | 63.994 | 63.894 | 63.344 | 62.97
68 |  | M68x6 | M68x6 | 6 | 6g | 67.92 | 67.32 | 64.0229 | 63.7429 | 61.4248 | 60.0467 | 6H | 61.5048 | 62.3048 | 64.1029 | 64.4779 | 68 | 69.241 | 62 | 136 | 24
68 |  | M68x6 | M68x6 | 6 | 4g6g | 67.92 | 67.32 | 64.0229 | 63.8429 | 61.4248 | 60.1467
68 |  | M68x4 | M68x4 | 4 | 6g | 67.94 | 67.465 | 65.3419 | 65.1059 | 63.6099 | 62.6418 | 6H | 63.6699 | 64.2699 | 65.4019 | 65.7169 | 68 | 68.8924 | 64 | 136 | 16.8
68 |  | M68x4 | M68x4 | 4 | 4g6g | 67.94 | 67.465 | 65.3419 | 65.1919 | 63.6099 | 62.7278
68 |  | M68x3 | M68x3 | 3 | 6g | 67.952 | 67.577 | 66.0034 | 65.7914 | 64.7044 | 63.9434 | 6H | 64.7524 | 65.2524 | 66.0514 | 66.3313 | 68 | 68.7129 | 65 | 136 | 13.1
68 |  | M68x3 | M68x3 | 3 | 4g6g | 67.952 | 67.577 | 66.0034 | 65.8714 | 64.7044 | 64.0234
68 |  | M68x2 | M68x2 | 2 | 6g | 67.962 | 67.682 | 66.663 | 66.483 | 65.7969 | 65.2509 | 6H | 65.8349 | 66.2099 | 66.701 | 66.937 | 68 | 68.5247 | 66 | 136 | 9.3
68 |  | M68x2 | M68x2 | 2 | 4g6g | 67.962 | 67.682 | 66.663 | 66.551 | 65.7969 | 65.3189
68 |  | M68x1.5 | M68x1.5 | 1.5 | 6g | 67.968 | 67.732 | 66.9937 | 66.8337 | 66.3442 | 65.9097 | 6H | 66.3762 | 66.6762 | 67.0257 | 67.2377 | 68 | 68.4285 | 66.5 | 136 | 7.3
68 |  | M68x1.5 | M68x1.5 | 1.5 | 4g6g | 67.968 | 67.732 | 66.9937 | 66.8937 | 66.3442 | 65.9697
68 |  | M68x1 | M68x1 | 1 | 6g | 67.974 | 67.794 | 67.3245 | 67.1845 | 66.8915 | 66.5685 | 6H | 66.9175 | 67.1535 | 67.3505 | 67.5405 | 68 | 68.3343 | 67 | 136 | 5.1
68 |  | M68x1 | M68x1 | 1 | 4g6g | 67.974 | 67.794 | 67.3245 | 67.2345 | 66.8915 | 66.6185
70 |  | M70x6 | M70x6 | 6 | 6g | 69.92 | 69.32 | 66.0229 | 65.7429 | 63.4248 | 62.0467 | 6H | 63.5048 | 64.3048 | 66.1029 | 66.4779 | 70 | 71.241 | 64 | 140 | 24
70 |  | M70x6 | M70x6 | 6 | 4g6g | 69.92 | 69.32 | 66.0229 | 65.8429 | 63.4248 | 62.1467
70 |  | M70x4 | M70x4 | 4 | 6g | 69.94 | 69.465 | 67.3419 | 67.1059 | 65.6099 | 64.6418 | 6H | 65.6699 | 66.2699 | 67.4019 | 67.7169 | 70 | 70.8924 | 66 | 140 | 16.8
70 |  | M70x4 | M70x4 | 4 | 4g6g | 69.94 | 69.465 | 67.3419 | 67.1919 | 65.6099 | 64.7278
70 |  | M70x3 | M70x3 | 3 | 6g | 69.952 | 69.577 | 68.0034 | 67.7914 | 66.7044 | 65.9434 | 6H | 66.7524 | 67.2524 | 68.0514 | 68.3313 | 70 | 70.7129 | 67 | 140 | 13.1
70 |  | M70x3 | M70x3 | 3 | 4g6g | 69.952 | 69.577 | 68.0034 | 67.8714 | 66.7044 | 66.0234
70 |  | M70x2 | M70x2 | 2 | 6g | 69.962 | 69.682 | 68.663 | 68.483 | 67.7969 | 67.2509 | 6H | 67.8349 | 68.2099 | 68.701 | 68.937 | 70 | 70.5247 | 68 | 140 | 9.3
70 |  | M70x2 | M70x2 | 2 | 4g6g | 69.962 | 69.682 | 68.663 | 68.551 | 67.7969 | 67.3189
70 |  | M70x1.5 | M70x1.5 | 1.5 | 6g | 69.968 | 69.732 | 68.994 | 68.834 | 68.344 | 67.91 | 6H | 68.376 | 68.676 | 69.026 | 69.238 | 70 | 70.428 | 68.5 | 140 | 7.3
70 |  | M70x1.5 | M70x1.5 | 1.5 | 4g6g | 69.968 | 69.732 | 68.994 | 68.894 | 68.344 | 67.97
72 |  | M72x6 | M72x6 | 6 | 6g | 71.92 | 71.32 | 68.023 | 67.743 | 65.425 | 64.047 | 6H | 65.505 | 66.305 | 68.103 | 68.478 | 72 | 73.241 | 66 | 144 | 24
72 |  | M72x6 | M72x6 | 6 | 4g6g | 71.92 | 71.32 | 68.023 | 67.843 | 65.425 | 64.147
72 |  | M72x4 | M72x4 | 4 | 6g | 71.94 | 71.465 | 69.3419 | 69.1059 | 67.6099 | 66.6418 | 6H | 67.6699 | 68.2699 | 69.4019 | 69.7169 | 72 | 72.8924 | 68 | 144 | 16.8
72 |  | M72x4 | M72x4 | 4 | 4g6g | 71.94 | 71.465 | 69.3419 | 69.1919 | 67.6099 | 66.7278
72 |  | M72x3 | M72x3 | 3 | 6g | 71.952 | 71.577 | 70.0034 | 69.7914 | 68.7044 | 67.9434 | 6H | 68.7524 | 69.2524 | 70.0514 | 70.3313 | 72 | 72.7129 | 69 | 144 | 13.1
72 |  | M72x3 | M72x3 | 3 | 4g6g | 71.952 | 71.577 | 70.0034 | 69.8714 | 68.7044 | 68.0234
72 |  | M72x2 | M72x2 | 2 | 6g | 71.962 | 71.682 | 70.663 | 70.483 | 69.797 | 69.251 | 6H | 69.835 | 70.21 | 70.701 | 70.937 | 72 | 72.525 | 70 | 144 | 9.3
72 |  | M72x2 | M72x2 | 2 | 4g6g | 71.962 | 71.682 | 70.663 | 70.551 | 69.797 | 69.319
72 |  | M72x1.5 | M72x1.5 | 1.5 | 6g | 71.968 | 71.732 | 70.9937 | 70.8337 | 70.3442 | 69.9097 | 6H | 70.3762 | 70.6762 | 71.0257 | 71.2377 | 72 | 72.4285 | 70.5 | 144 | 7.3
72 |  | M72x1.5 | M72x1.5 | 1.5 | 4g6g | 71.968 | 71.732 | 70.9937 | 70.8937 | 70.3442 | 69.9697
72 |  | M72x1 | M72x1 | 1 | 6g | 71.974 | 71.794 | 71.3245 | 71.1845 | 70.8915 | 70.5685 | 6H | 70.9175 | 71.1535 | 71.3505 | 71.5405 | 72 | 72.3343 | 71 | 144 | 5.1
72 |  | M72x1 | M72x1 | 1 | 4g6g | 71.974 | 71.794 | 71.3245 | 71.2345 | 70.8915 | 70.6185
75 |  | M75x6 | M75x6 | 6 | 6g | 74.92 | 74.32 | 71.0229 | 70.7429 | 68.4248 | 67.0467 | 6H | 68.5048 | 69.3048 | 71.1029 | 71.4779 | 75 | 76.241 | 69 | 150 | 24
75 |  | M75x6 | M75x6 | 6 | 4g6g | 74.92 | 74.32 | 71.0229 | 70.8429 | 68.4248 | 67.1467
75 |  | M75x4 | M75x4 | 4 | 6g | 74.94 | 74.465 | 72.3419 | 72.1059 | 70.6099 | 69.6418 | 6H | 70.6699 | 71.2699 | 72.4019 | 72.7169 | 75 | 75.8924 | 71 | 150 | 16.8
75 |  | M75x4 | M75x4 | 4 | 4g6g | 74.94 | 74.465 | 72.3419 | 72.1919 | 70.6099 | 69.7278
75 |  | M75x3 | M75x3 | 3 | 6g | 74.952 | 74.577 | 73.0034 | 72.7914 | 71.7044 | 70.9434 | 6H | 71.7524 | 72.2524 | 73.0514 | 73.3313 | 75 | 75.7129 | 72 | 150 | 13.1
75 |  | M75x3 | M75x3 | 3 | 4g6g | 74.952 | 74.577 | 73.0034 | 72.8714 | 71.7044 | 71.0234
75 |  | M75x2 | M75x2 | 2 | 6g | 74.962 | 74.682 | 73.663 | 73.483 | 72.7969 | 72.2509 | 6H | 72.8349 | 73.2099 | 73.701 | 73.937 | 75 | 75.5247 | 73 | 150 | 9.3
75 |  | M75x2 | M75x2 | 2 | 4g6g | 74.962 | 74.682 | 73.663 | 73.551 | 72.7969 | 72.3189
75 |  | M75x1.5 | M75x1.5 | 1.5 | 6g | 74.968 | 74.732 | 73.994 | 73.834 | 73.344 | 72.91 | 6H | 73.376 | 73.676 | 74.026 | 74.238 | 75 | 75.428 | 73.5 | 150 | 7.3
75 |  | M75x1.5 | M75x1.5 | 1.5 | 4g6g | 74.968 | 74.732 | 73.994 | 73.894 | 73.344 | 72.97
76 |  | M76x6 | M76x6 | 6 | 6g | 75.92 | 75.32 | 72.0229 | 71.7429 | 69.4248 | 68.0467 | 6H | 69.5048 | 70.3048 | 72.1029 | 72.4779 | 76 | 77.241 | 70 | 152 | 24
76 |  | M76x6 | M76x6 | 6 | 4g6g | 75.92 | 75.32 | 72.0229 | 71.8429 | 69.4248 | 68.1467
76 |  | M76x4 | M76x4 | 4 | 6g | 75.94 | 75.465 | 73.3419 | 73.1059 | 71.6099 | 70.6418 | 6H | 71.6699 | 72.2699 | 73.4019 | 73.7169 | 76 | 76.8924 | 72 | 152 | 16.8
76 |  | M76x4 | M76x4 | 4 | 4g6g | 75.94 | 75.465 | 73.3419 | 73.1919 | 71.6099 | 70.7278
76 |  | M76x3 | M76x3 | 3 | 6g | 75.952 | 75.577 | 74.0034 | 73.7914 | 72.7044 | 71.9434 | 6H | 72.7524 | 73.2524 | 74.0514 | 74.3313 | 76 | 76.7129 | 73 | 152 | 13.1
76 |  | M76x3 | M76x3 | 3 | 4g6g | 75.952 | 75.577 | 74.0034 | 73.8714 | 72.7044 | 72.0234
76 |  | M76x2 | M76x2 | 2 | 6g | 75.962 | 75.682 | 74.663 | 74.483 | 73.7969 | 73.2509 | 6H | 73.8349 | 74.2099 | 74.701 | 74.937 | 76 | 76.5247 | 74 | 152 | 9.3
76 |  | M76x2 | M76x2 | 2 | 4g6g | 75.962 | 75.682 | 74.663 | 74.551 | 73.7969 | 73.3189
76 |  | M76x1.5 | M76x1.5 | 1.5 | 6g | 75.968 | 75.732 | 74.9937 | 74.8337 | 74.3442 | 73.9097 | 6H | 74.3762 | 74.6762 | 75.0257 | 75.2377 | 76 | 76.4285 | 74.5 | 152 | 7.3
76 |  | M76x1.5 | M76x1.5 | 1.5 | 4g6g | 75.968 | 75.732 | 74.9937 | 74.8937 | 74.3442 | 73.9697
76 |  | M76x1 | M76x1 | 1 | 6g | 75.974 | 75.794 | 75.3245 | 75.1845 | 74.8915 | 74.5685 | 6H | 74.9175 | 75.1535 | 75.3505 | 75.5405 | 76 | 76.3343 | 75 | 152 | 5.1
76 |  | M76x1 | M76x1 | 1 | 4g6g | 75.974 | 75.794 | 75.3245 | 75.2345 | 74.8915 | 74.6185
78 |  | M78x2 | M78x2 | 2 | 6g | 77.962 | 77.682 | 76.663 | 76.483 | 75.7969 | 75.2509 | 6H | 75.8349 | 76.2099 | 76.701 | 76.937 | 78 | 78.5247 | 76 | 156 | 9.3
78 |  | M78x2 | M78x2 | 2 | 4g6g | 77.962 | 77.682 | 76.663 | 76.551 | 75.7969 | 75.3189
80 |  | M80x6 | M80x6 | 6 | 6g | 79.92 | 79.32 | 76.023 | 75.743 | 73.425 | 72.047 | 6H | 73.505 | 74.305 | 76.103 | 76.478 | 80 | 81.241 | 74 | 160 | 24
80 |  | M80x6 | M80x6 | 6 | 4g6g | 79.92 | 79.32 | 76.023 | 75.843 | 73.425 | 72.147
80 |  | M80x4 | M80x4 | 4 | 6g | 79.94 | 79.34 | 77.3419 | 77.1059 | 75.6099 | 74.6418 | 6H | 75.6699 | 76.2699 | 77.4019 | 77.7169 | 80 | 80.8924 | 76 | 160 | 16.8
80 |  | M80x4 | M80x4 | 4 | 4g6g | 79.94 | 79.34 | 77.3419 | 77.1919 | 75.6099 | 74.7278
80 |  | M80x3 | M80x3 | 3 | 6g | 79.952 | 79.577 | 78.0034 | 77.7914 | 76.7044 | 75.9434 | 6H | 76.7524 | 77.2524 | 78.0514 | 78.3313 | 80 | 80.7129 | 77 | 160 | 13.1
80 |  | M80x3 | M80x3 | 3 | 4g6g | 79.952 | 79.577 | 78.0034 | 77.8714 | 76.7044 | 76.0234
80 |  | M80x2 | M80x2 | 2 | 6g | 79.962 | 79.682 | 78.663 | 78.483 | 77.797 | 77.251 | 6H | 77.835 | 78.21 | 78.701 | 78.937 | 80 | 80.525 | 78 | 160 | 9.3
80 |  | M80x2 | M80x2 | 2 | 4g6g | 79.962 | 79.682 | 78.663 | 78.551 | 77.797 | 77.319
80 |  | M80x1.5 | M80x1.5 | 1.5 | 6g | 79.968 | 79.732 | 78.994 | 78.834 | 78.344 | 77.91 | 6H | 78.376 | 78.676 | 79.026 | 79.238 | 80 | 80.428 | 78.5 | 160 | 7.3
80 |  | M80x1.5 | M80x1.5 | 1.5 | 4g6g | 79.968 | 79.732 | 78.994 | 78.894 | 78.334 | 77.97
80 |  | M80x1 | M80x1 | 1 | 6g | 79.974 | 79.794 | 79.3245 | 79.1845 | 78.8915 | 78.5685 | 6H | 78.9175 | 79.1535 | 79.3505 | 79.5405 | 80 | 80.3343 | 79 | 160 | 5.1
80 |  | M80x1 | M80x1 | 1 | 4g6g | 79.974 | 79.794 | 79.3245 | 79.2345 | 78.8915 | 78.6185
82 |  | M82x2 | M82x2 | 2 | 6g | 81.962 | 81.682 | 80.663 | 80.483 | 79.7969 | 79.2509 | 6H | 79.8349 | 80.2099 | 80.701 | 80.937 | 82 | 82.5247 | 80 | 164 | 9.3
82 |  | M82x2 | M82x2 | 2 | 4g6g | 81.962 | 81.682 | 80.663 | 80.551 | 79.7969 | 79.3189
85 |  | M85x6 | M85x6 | 6 | 6g | 84.92 | 84.32 | 81.0229 | 80.7429 | 78.4248 | 77.0467 | 6H | 78.5048 | 79.3048 | 81.1029 | 81.4779 | 85 | 86.241 | 79 | 170 | 24
85 |  | M85x6 | M85x6 | 6 | 4g6g | 84.92 | 84.32 | 81.0229 | 80.8429 | 78.4248 | 77.1467
85 |  | M85x4 | M85x4 | 4 | 6g | 84.94 | 84.465 | 82.3419 | 82.1059 | 80.6099 | 79.6418 | 6H | 80.6699 | 81.2699 | 82.4019 | 82.7169 | 85 | 85.8924 | 81 | 170 | 16.8
85 |  | M85x4 | M85x4 | 4 | 4g6g | 84.94 | 84.465 | 82.3419 | 82.1919 | 80.6099 | 79.7278
85 |  | M85x3 | M85x3 | 3 | 6g | 84.952 | 84.577 | 83.0034 | 82.7914 | 81.7044 | 80.9434 | 6H | 81.7524 | 82.2524 | 83.0514 | 83.3313 | 85 | 85.7129 | 82 | 170 | 13.1
85 |  | M85x3 | M85x3 | 3 | 4g6g | 84.952 | 84.577 | 83.0034 | 82.8714 | 81.7044 | 81.0234
85 |  | M85x2 | M85x2 | 2 | 6g | 84.962 | 84.682 | 83.663 | 83.483 | 82.797 | 82.251 | 6H | 82.835 | 83.21 | 83.701 | 83.937 | 85 | 85.525 | 83 | 170 | 9.3
85 |  | M85x2 | M85x2 | 2 | 4g6g | 84.962 | 84.682 | 83.663 | 83.551 | 82.797 | 82.319
85 |  | M85x1.5 | M85x1.5 | 1.5 | 6g | 84.968 | 84.732 | 83.9937 | 83.8337 | 83.3442 | 82.9097 | 6H | 83.3762 | 83.6762 | 84.0257 | 84.2377 | 85 | 85.4285 | 83.5 | 170 | 7.3
85 |  | M85x1.5 | M85x1.5 | 1.5 | 4g6g | 84.968 | 84.732 | 83.9937 | 83.8937 | 83.3442 | 82.9697
90 |  | M90x6 | M90x6 | 6 | 6g | 89.92 | 89.32 | 86.023 | 85.743 | 83.425 | 82.047 | 6H | 83.505 | 84.305 | 86.103 | 86.478 | 90 | 91.241 | 84 | 180 | 24
90 |  | M90x6 | M90x6 | 6 | 4g6g | 89.92 | 89.32 | 86.023 | 85.843 | 83.425 | 82.147
90 |  | M90x4 | M90x4 | 4 | 6g | 89.94 | 89.465 | 87.3419 | 87.1059 | 85.6099 | 84.6418 | 6H | 85.6699 | 86.2699 | 87.4019 | 87.7169 | 90 | 90.8924 | 86 | 180 | 16.8
90 |  | M90x4 | M90x4 | 4 | 4g6g | 89.94 | 89.465 | 87.3419 | 87.1919 | 85.6099 | 84.7278
90 |  | M90x3 | M90x3 | 3 | 6g | 89.952 | 89.577 | 88.0034 | 87.7914 | 86.7044 | 85.9434 | 6H | 86.7524 | 87.2524 | 88.0514 | 88.3313 | 90 | 90.7129 | 87 | 180 | 13.1
90 |  | M90x3 | M90x3 | 3 | 4g6g | 89.952 | 89.577 | 88.0034 | 87.8714 | 86.7044 | 86.0234
90 |  | M90x2 | M90x2 | 2 | 6g | 89.962 | 89.682 | 88.663 | 88.483 | 87.797 | 87.251 | 6H | 87.835 | 88.21 | 88.701 | 88.937 | 90 | 90.525 | 88 | 180 | 9.3
90 |  | M90x2 | M90x2 | 2 | 4g6g | 89.962 | 89.682 | 88.663 | 88.551 | 87.797 | 87.319
90 |  | M90x1.5 | M90x1.5 | 1.5 | 6g | 89.968 | 89.732 | 88.9937 | 88.8337 | 88.3442 | 87.9097 | 6H | 88.3762 | 88.6762 | 89.0257 | 89.2377 | 90 | 90.4285 | 88.5 | 180 | 7.3
90 |  | M90x1.5 | M90x1.5 | 1.5 | 4g6g | 89.968 | 89.732 | 88.9937 | 88.8937 | 88.3442 | 87.9697
95 |  | M95x6 | M95x6 | 6 | 6g | 94.92 | 94.32 | 91.0229 | 90.7229 | 88.4248 | 87.0267 | 6H | 88.5048 | 89.3048 | 91.1029 | 91.5029 | 95 | 96.266 | 89 | 190 | 24
95 |  | M95x6 | M95x6 | 6 | 4g6g | 94.92 | 94.32 | 91.0229 | 90.8329 | 88.4248 | 87.1367
95 |  | M95x4 | M95x4 | 4 | 6g | 94.94 | 94.465 | 92.3419 | 92.0919 | 90.6099 | 89.6278 | 6H | 90.6699 | 91.2699 | 92.4019 | 92.7369 | 95 | 95.9124 | 91 | 190 | 16.8
95 |  | M95x4 | M95x4 | 4 | 4g6g | 94.94 | 94.465 | 92.3419 | 92.1819 | 90.6099 | 89.7178
95 |  | M95x3 | M95x3 | 3 | 6g | 94.952 | 94.577 | 93.0034 | 92.7794 | 91.7044 | 90.9314 | 6H | 91.7524 | 92.2524 | 93.0514 | 93.3514 | 95 | 95.733 | 92 | 190 | 13.1
95 |  | M95x3 | M95x3 | 3 | 4g6g | 94.952 | 94.577 | 93.0034 | 92.8634 | 91.7044 | 91.0154
95 |  | M95x2 | M95x2 | 2 | 6g | 94.962 | 94.682 | 93.663 | 93.473 | 92.797 | 92.241 | 6H | 92.835 | 93.21 | 93.701 | 93.951 | 95 | 95.539 | 93 | 190 | 9.3
95 |  | M95x2 | M95x2 | 2 | 4g6g | 94.962 | 94.682 | 93.663 | 93.545 | 92.797 | 92.313
95 |  | M95x1.5 | M95x1.5 | 1.5 | 6g | 94.968 | 94.732 | 93.9937 | 93.8137 | 93.3442 | 92.8897 | 6H | 93.3762 | 93.6762 | 94.0257 | 94.2617 | 95 | 95.4525 | 93.5 | 190 | 7.3
95 |  | M95x1.5 | M95x1.5 | 1.5 | 4g6g | 94.968 | 94.732 | 93.9937 | 93.8817 | 93.3442 | 92.9577
100 |  | M100x6 | M100x6 | 6 | 6g | 99.92 | 99.32 | 96.023 | 95.723 | 93.425 | 92.027 | 6H | 93.505 | 94.305 | 96.103 | 96.503 | 100 | 101.266 | 94 | 200 | 24
100 |  | M100x6 | M100x6 | 6 | 4g6g | 99.92 | 99.32 | 96.023 | 95.833 | 93.425 | 92.137
100 |  | M100x4 | M100x4 | 4 | 6g | 99.94 | 99.465 | 97.3419 | 97.0919 | 95.6099 | 94.6278 | 6H | 95.6699 | 96.2699 | 97.4019 | 97.7369 | 100 | 100.9124 | 96 | 200 | 16.8
100 |  | M100x4 | M100x4 | 4 | 4g6g | 99.94 | 99.465 | 97.3419 | 97.1819 | 95.6099 | 94.7178
100 |  | M100x3 | M100x3 | 3 | 6g | 99.952 | 99.577 | 98.0034 | 97.7794 | 96.7044 | 95.9314 | 6H | 96.7524 | 97.2524 | 98.0514 | 98.3514 | 100 | 100.733 | 97 | 200 | 13.1
100 |  | M100x3 | M100x3 | 3 | 4g6g | 99.952 | 99.577 | 98.0034 | 97.8634 | 96.7044 | 96.0154
100 |  | M100x2 | M100x2 | 2 | 6g | 99.962 | 99.682 | 98.663 | 98.473 | 97.797 | 97.241 | 6H | 97.835 | 98.21 | 98.701 | 98.951 | 100 | 100.539 | 98 | 200 | 9.3
100 |  | M100x2 | M100x2 | 2 | 4g6g | 99.962 | 99.682 | 98.663 | 98.545 | 97.797 | 97.313
100 |  | M100x1.5 | M100x1.5 | 1.5 | 6g | 99.968 | 99.732 | 98.9937 | 98.8137 | 98.3442 | 97.8897 | 6H | 98.3762 | 98.6762 | 99.0257 | 99.2617 | 100 | 100.4525 | 98.5 | 200 | 7.3
100 |  | M100x1.5 | M100x1.5 | 1.5 | 4g6g | 99.968 | 99.732 | 98.9937 | 98.8817 | 98.3442 | 97.9577
105 |  | M105x6 | M105x6 | 6 | 6g | 104.92 | 104.32 | 101.0229 | 100.7229 | 98.4248 | 97.0267 | 6H | 98.5048 | 99.3048 | 101.1029 | 101.5029 | 105 | 106.266 | 99 | 210 | 24
105 |  | M105x6 | M105x6 | 6 | 4g6g | 104.92 | 104.32 | 101.0229 | 100.8329 | 98.4248 | 97.1367
105 |  | M105x4 | M105x4 | 4 | 6g | 104.94 | 104.465 | 102.3419 | 102.0919 | 100.6099 | 99.6278 | 6H | 100.6699 | 101.2699 | 102.4019 | 102.7369 | 105 | 105.9124 | 101 | 210 | 16.8
105 |  | M105x4 | M105x4 | 4 | 4g6g | 104.94 | 104.465 | 102.3419 | 102.1819 | 100.6099 | 99.7178
105 |  | M105x3 | M105x3 | 3 | 6g | 104.952 | 104.577 | 103.0034 | 102.7794 | 101.7044 | 100.9314 | 6H | 101.7524 | 102.2524 | 103.0514 | 103.3514 | 105 | 105.733 | 102 | 210 | 13.1
105 |  | M105x3 | M105x3 | 3 | 4g6g | 104.952 | 104.577 | 103.0034 | 102.8634 | 101.7044 | 101.0154
105 |  | M105x2 | M105x2 | 2 | 6g | 104.962 | 104.682 | 103.663 | 103.473 | 102.797 | 102.241 | 6H | 102.835 | 103.21 | 103.701 | 103.951 | 105 | 105.539 | 103 | 210 | 9.3
105 |  | M105x2 | M105x2 | 2 | 4g6g | 104.962 | 104.682 | 103.663 | 103.545 | 102.797 | 102.313
105 |  | M105x1.5 | M105x1.5 | 1.5 | 6g | 104.968 | 104.732 | 103.9937 | 103.8137 | 103.3442 | 102.8897 | 6H | 103.3762 | 103.6762 | 104.0257 | 104.2617 | 105 | 105.4525 | 103.5 | 210 | 7.3
105 |  | M105x1.5 | M105x1.5 | 1.5 | 4g6g | 104.968 | 104.732 | 103.9937 | 103.8817 | 103.3442 | 102.9577
110 |  | M110x6 | M110x6 | 6 | 6g | 109.92 | 109.32 | 106.0229 | 105.7229 | 103.4248 | 102.0267 | 6H | 103.5048 | 104.3048 | 106.1029 | 106.5029 | 110 | 111.266 | 104 | 220 | 24
110 |  | M110x6 | M110x6 | 6 | 4g6g | 109.92 | 109.32 | 106.0229 | 105.8329 | 103.4248 | 102.1367
110 |  | M110x4 | M110x4 | 4 | 6g | 109.94 | 109.465 | 107.3419 | 107.0919 | 105.6099 | 104.6278 | 6H | 105.6699 | 106.2699 | 107.4019 | 107.7369 | 110 | 110.9124 | 106 | 220 | 16.8
110 |  | M110x4 | M110x4 | 4 | 4g6g | 109.94 | 109.465 | 107.3419 | 107.1819 | 105.6099 | 104.7178
110 |  | M110x3 | M110x3 | 3 | 6g | 109.952 | 109.577 | 108.0034 | 107.7794 | 106.7044 | 105.9314 | 6H | 106.7524 | 107.2524 | 108.0514 | 108.3514 | 110 | 110.733 | 107 | 220 | 13.1
110 |  | M110x3 | M110x3 | 3 | 4g6g | 109.952 | 109.577 | 108.0034 | 107.8634 | 106.7044 | 106.0154
110 |  | M110x2 | M110x2 | 2 | 6g | 109.962 | 109.682 | 108.663 | 108.473 | 107.797 | 107.241 | 6H | 107.835 | 108.21 | 108.701 | 108.951 | 110 | 110.539 | 108 | 220 | 9.3
110 |  | M110x2 | M110x2 | 2 | 4g6g | 109.962 | 109.682 | 108.663 | 108.545 | 107.797 | 107.313
110 |  | M110x1.5 | M110x1.5 | 1.5 | 6g | 109.968 | 109.732 | 108.9937 | 108.8137 | 108.3442 | 107.8897 | 6H | 108.3762 | 108.6762 | 109.0257 | 109.2617 | 110 | 110.4525 | 108.5 | 220 | 7.3
110 |  | M110x1.5 | M110x1.5 | 1.5 | 4g6g | 109.968 | 109.732 | 108.9937 | 108.8817 | 108.3442 | 107.9577
115 |  | M115x6 | M115x6 | 6 | 6g | 114.92 | 114.32 | 111.0229 | 110.7229 | 108.4248 | 107.0267 | 6H | 108.5048 | 109.3048 | 111.1029 | 111.5029 | 115 | 116.266 | 109 | 230 | 24
115 |  | M115x6 | M115x6 | 6 | 4g6g | 114.92 | 114.32 | 111.0229 | 110.8329 | 108.4248 | 107.1367
115 |  | M115x4 | M115x4 | 4 | 6g | 114.94 | 114.465 | 112.3419 | 112.0919 | 110.6099 | 109.6278 | 6H | 110.6699 | 111.2699 | 112.4019 | 112.7369 | 115 | 115.9124 | 111 | 230 | 16.8
115 |  | M115x4 | M115x4 | 4 | 4g6g | 114.94 | 114.465 | 112.3419 | 112.1819 | 110.6099 | 109.7178
115 |  | M115x3 | M115x3 | 3 | 6g | 114.952 | 114.577 | 113.0034 | 112.7794 | 111.7044 | 110.9314 | 6H | 111.7524 | 112.2524 | 113.0514 | 113.3514 | 115 | 115.733 | 112 | 230 | 13.1
115 |  | M115x3 | M115x3 | 3 | 4g6g | 114.952 | 114.577 | 113.0034 | 112.8634 | 111.7044 | 111.0154
115 |  | M115x2 | M115x2 | 2 | 6g | 114.962 | 114.682 | 113.663 | 113.473 | 112.7969 | 112.2409 | 6H | 112.8349 | 113.2099 | 113.701 | 113.951 | 115 | 115.5387 | 113 | 230 | 9.3
115 |  | M115x2 | M115x2 | 2 | 4g6g | 114.962 | 114.682 | 113.663 | 113.543 | 112.7969 | 112.3109
115 |  | M115x1.5 | M115x1.5 | 1.5 | 6g | 114.968 | 114.732 | 113.9937 | 113.8137 | 113.3442 | 112.8897 | 6H | 113.3762 | 113.6762 | 114.0257 | 114.2617 | 115 | 115.4525 | 113.5 | 230 | 7.3
115 |  | M115x1.5 | M115x1.5 | 1.5 | 4g6g | 114.968 | 114.732 | 113.9937 | 113.8817 | 113.3442 | 112.9577
120 |  | M120x6 | M120x6 | 6 | 6g | 119.92 | 119.32 | 116.0229 | 115.7229 | 113.4248 | 112.0267 | 6H | 113.5048 | 114.3048 | 116.1029 | 116.5029 | 120 | 121.266 | 114 | 240 | 24
120 |  | M120x6 | M120x6 | 6 | 4g6g | 119.92 | 119.32 | 116.0229 | 115.8329 | 113.4248 | 112.1367
120 |  | M120x4 | M120x4 | 4 | 6g | 119.94 | 119.465 | 117.3419 | 117.0919 | 115.6099 | 114.6278 | 6H | 115.6699 | 116.2699 | 117.4019 | 117.7369 | 120 | 120.9124 | 116 | 240 | 16.8
120 |  | M120x4 | M120x4 | 4 | 4g6g | 119.94 | 119.465 | 117.3419 | 117.1819 | 115.6099 | 114.7178
120 |  | M120x3 | M120x3 | 3 | 6g | 119.952 | 119.577 | 118.0034 | 117.7794 | 116.7044 | 115.9314 | 6H | 116.7524 | 117.2524 | 118.0514 | 118.3514 | 120 | 120.733 | 117 | 240 | 13.1
120 |  | M120x3 | M120x3 | 3 | 4g6g | 119.952 | 119.577 | 118.0034 | 117.8634 | 116.7044 | 116.0154
120 |  | M120x2 | M120x2 | 2 | 6g | 119.962 | 119.682 | 118.663 | 118.473 | 117.797 | 117.241 | 6H | 117.835 | 118.21 | 118.701 | 118.951 | 120 | 120.539 | 118 | 240 | 9.3
120 |  | M120x2 | M120x2 | 2 | 4g6g | 119.962 | 119.682 | 118.663 | 118.545 | 117.797 | 117.313
120 |  | M120x1.5 | M120x1.5 | 1.5 | 6g | 119.968 | 119.732 | 118.9937 | 118.8137 | 118.3442 | 117.8897 | 6H | 118.3762 | 118.6762 | 119.0257 | 119.2617 | 120 | 120.4525 | 118.5 | 240 | 7.3
120 |  | M120x1.5 | M120x1.5 | 1.5 | 4g6g | 119.968 | 119.732 | 118.9937 | 118.8817 | 118.3442 | 117.9577
125 |  | M125x8 | M125x8 | 8 | 6g | 124.9 | 124.19 | 119.7038 | 119.3688 | 116.2397 | 114.4406 | 6H | 116.3397 | 117.3397 | 119.8038 | 120.2538 | 125 | 126.6047 | 117 | 250 | 40
125 |  | M125x8 | M125x8 | 8 | 4g6g | 124.9 | 124.19 | 119.7038 | 119.4918 | 116.2397 | 114.5636
125 |  | M125x6 | M125x6 | 6 | 6g | 124.92 | 124.32 | 121.0229 | 120.7229 | 118.4248 | 117.0267 | 6H | 118.5048 | 119.3048 | 121.1029 | 121.5029 | 125 | 126.266 | 119 | 250 | 24
125 |  | M125x6 | M125x6 | 6 | 4g6g | 124.92 | 124.32 | 121.0229 | 120.8329 | 118.4248 | 117.1367
125 |  | M125x4 | M125x4 | 4 | 6g | 124.94 | 124.465 | 122.3419 | 122.0919 | 120.6099 | 119.6278 | 6H | 120.6699 | 121.2699 | 122.4019 | 122.7369 | 125 | 125.9124 | 121 | 250 | 16.8
125 |  | M125x4 | M125x4 | 4 | 4g6g | 124.94 | 124.465 | 122.3419 | 122.1819 | 120.6099 | 119.7178
125 |  | M125x3 | M125x3 | 3 | 6g | 124.952 | 124.577 | 123.0034 | 122.7794 | 121.7044 | 120.9314 | 6H | 121.7524 | 122.2524 | 123.0514 | 123.3514 | 125 | 125.733 | 122 | 250 | 13.1
125 |  | M125x3 | M125x3 | 3 | 4g6g | 124.952 | 124.577 | 123.0034 | 122.8634 | 121.7044 | 121.0154
125 |  | M125x2 | M125x2 | 2 | 6g | 124.962 | 124.682 | 123.663 | 123.473 | 122.7969 | 122.2409 | 6H | 122.8349 | 123.2099 | 123.701 | 123.951 | 125 | 125.5387 | 123 | 250 | 9.3
125 |  | M125x2 | M125x2 | 2 | 4g6g | 124.962 | 124.682 | 123.663 | 123.543 | 122.7969 | 122.3109
125 |  | M125x1.5 | M125x1.5 | 1.5 | 6g | 124.968 | 124.732 | 123.9937 | 123.8137 | 123.3442 | 122.8897 | 6H | 123.3762 | 123.6762 | 124.0257 | 124.2617 | 125 | 125.4525 | 123.5 | 250 | 7.3
125 |  | M125x1.5 | M125x1.5 | 1.5 | 4g6g | 124.968 | 124.732 | 123.9937 | 123.8817 | 123.3442 | 122.9577
130 |  | M130x8 | M130x8 | 8 | 6g | 129.9 | 129.19 | 124.7038 | 124.3688 | 121.2397 | 119.4406 | 6H | 121.3397 | 122.3397 | 124.8038 | 125.2538 | 130 | 131.6047 | 122 | 260 | 40
130 |  | M130x8 | M130x8 | 8 | 4g6g | 129.9 | 129.19 | 124.7038 | 124.4918 | 121.2397 | 119.5636
130 |  | M130x6 | M130x6 | 6 | 6g | 129.92 | 129.32 | 126.0229 | 125.7229 | 123.4248 | 122.0267 | 6H | 123.5048 | 124.3048 | 126.1029 | 126.5029 | 130 | 131.266 | 124 | 260 | 24
130 |  | M130x6 | M130x6 | 6 | 4g6g | 129.92 | 129.32 | 126.0229 | 125.8329 | 123.4248 | 122.1367
130 |  | M130x4 | M130x4 | 4 | 6g | 129.94 | 129.465 | 127.3419 | 127.0919 | 125.6099 | 124.6278 | 6H | 125.6699 | 126.2699 | 127.4019 | 127.7369 | 130 | 130.9124 | 126 | 260 | 16.8
130 |  | M130x4 | M130x4 | 4 | 4g6g | 129.94 | 129.465 | 127.3419 | 127.1819 | 125.6099 | 124.7178
130 |  | M130x3 | M130x3 | 3 | 6g | 129.952 | 129.577 | 128.0034 | 127.7794 | 126.7044 | 125.9314 | 6H | 126.7524 | 127.2524 | 128.0514 | 128.3514 | 130 | 130.733 | 127 | 260 | 13.1
130 |  | M130x3 | M130x3 | 3 | 4g6g | 129.952 | 129.577 | 128.0034 | 127.8634 | 126.7044 | 126.0154
130 |  | M130x2 | M130x2 | 2 | 6g | 129.962 | 129.682 | 128.663 | 128.473 | 127.797 | 127.241 | 6H | 127.835 | 128.21 | 128.701 | 128.951 | 130 | 130.539 | 128 | 260 | 9.3
130 |  | M130x2 | M130x2 | 2 | 4g6g | 139.962 | 139.682 | 138.663 | 138.545 | 137.797 | 137.313
130 |  | M130x1.5 | M130x1.5 | 1.5 | 6g | 129.968 | 129.732 | 128.9937 | 128.8137 | 128.3442 | 127.8897 | 6H | 128.3762 | 128.6762 | 129.0257 | 129.2617 | 130 | 130.4525 | 128.5 | 260 | 7.3
130 |  | M130x1.5 | M130x1.5 | 1.5 | 4g6g | 129.968 | 129.732 | 128.9937 | 128.8817 | 128.3442 | 127.9577
135 |  | M135x6 | M135x6 | 6 | 6g | 134.92 | 134.32 | 131.0229 | 130.7229 | 128.4248 | 127.0267 | 6H | 128.5048 | 129.3048 | 131.1029 | 131.5029 | 135 | 136.266 | 129 | 270 | 24
135 |  | M135x6 | M135x6 | 6 | 4g6g | 134.92 | 134.32 | 131.0229 | 130.8329 | 128.4248 | 127.1367
135 |  | M135x4 | M135x4 | 4 | 6g | 134.94 | 134.465 | 132.3419 | 132.0919 | 130.6099 | 129.6278 | 6H | 130.6699 | 131.2699 | 132.4019 | 132.7369 | 135 | 135.9124 | 131 | 270 | 16.8
135 |  | M135x4 | M135x4 | 4 | 4g6g | 134.94 | 134.465 | 132.3419 | 132.1819 | 130.6099 | 129.7178
135 |  | M135x3 | M135x3 | 3 | 6g | 134.952 | 134.577 | 133.0034 | 132.7794 | 131.7044 | 130.9314 | 6H | 131.7524 | 132.2524 | 133.0514 | 133.3514 | 135 | 135.733 | 132 | 270 | 13.1
135 |  | M135x3 | M135x3 | 3 | 4g6g | 134.952 | 134.577 | 133.0034 | 132.8634 | 131.7044 | 131.0154
135 |  | M135x2 | M135x2 | 2 | 6g | 134.962 | 134.682 | 133.663 | 133.473 | 132.7969 | 132.2409 | 6H | 132.8349 | 133.2099 | 133.701 | 133.951 | 135 | 135.5387 | 133 | 270 | 9.3
135 |  | M135x2 | M135x2 | 2 | 4g6g | 134.962 | 134.682 | 133.663 | 133.543 | 132.7969 | 132.3109
135 |  | M135x1.5 | M135x1.5 | 1.5 | 6g | 134.968 | 134.732 | 133.9937 | 133.8137 | 133.3442 | 132.8897 | 6H | 133.3762 | 133.6762 | 134.0257 | 134.2617 | 135 | 135.4525 | 133.5 | 270 | 7.3
135 |  | M135x1.5 | M135x1.5 | 1.5 | 4g6g | 134.968 | 134.732 | 133.9937 | 133.8817 | 133.3442 | 132.9577
140 |  | M140x8 | M140x8 | 8 | 6g | 139.9 | 139.19 | 134.7038 | 134.3688 | 131.2397 | 129.4406 | 6H | 131.3397 | 132.3397 | 134.8038 | 135.2538 | 140 | 141.6047 | 132 | 280 | 40
140 |  | M140x8 | M140x8 | 8 | 4g6g | 139.9 | 139.19 | 134.7038 | 134.4918 | 131.2397 | 129.5636
140 |  | M140x6 | M140x6 | 6 | 6g | 139.92 | 139.32 | 136.0229 | 135.7229 | 133.4248 | 132.0267 | 6H | 133.5048 | 134.3048 | 136.1029 | 136.5029 | 140 | 141.266 | 134 | 280 | 24
140 |  | M140x6 | M140x6 | 6 | 4g6g | 139.92 | 139.32 | 136.0229 | 135.8329 | 133.4248 | 132.1367
140 |  | M140x4 | M140x4 | 4 | 6g | 139.94 | 139.465 | 137.3419 | 137.0919 | 135.6099 | 134.6278 | 6H | 135.6699 | 136.2699 | 137.4019 | 137.7369 | 140 | 140.9124 | 136 | 280 | 16.8
140 |  | M140x4 | M140x4 | 4 | 4g6g | 139.94 | 139.465 | 137.3419 | 137.1819 | 135.6099 | 134.7178
140 |  | M140x3 | M140x3 | 3 | 6g | 139.952 | 139.577 | 138.0034 | 137.7794 | 136.7044 | 135.9314 | 6H | 136.7524 | 137.2524 | 138.0514 | 138.3514 | 140 | 140.733 | 137 | 280 | 13.1
140 |  | M140x3 | M140x3 | 3 | 4g6g | 139.952 | 139.577 | 138.0034 | 137.8634 | 136.7044 | 136.0154
140 |  | M140x2 | M140x2 | 2 | 6g | 139.962 | 139.682 | 138.663 | 138.473 | 137.797 | 137.241 | 6H | 137.835 | 138.21 | 138.701 | 138.951 | 140 | 140.539 | 138 | 280 | 9.3
140 |  | M140x2 | M140x2 | 2 | 4g6g | 139.962 | 139.682 | 138.663 | 138.545 | 137.797 | 137.313
140 |  | M140x1.5 | M140x1.5 | 1.5 | 6g | 139.968 | 139.732 | 138.9937 | 138.8137 | 138.3442 | 137.8897 | 6H | 138.3762 | 138.6762 | 139.0257 | 139.2617 | 140 | 140.4525 | 138.5 | 280 | 7.3
140 |  | M140x1.5 | M140x1.5 | 1.5 | 4g6g | 139.968 | 139.732 | 138.9937 | 138.8817 | 138.3442 | 137.9577
145 |  | M145x6 | M145x6 | 6 | 6g | 144.92 | 144.32 | 141.0229 | 140.7229 | 138.4248 | 137.0267 | 6H | 138.5048 | 139.3048 | 141.1029 | 141.5029 | 145 | 146.266 | 139 | 290 | 24
145 |  | M145x6 | M145x6 | 6 | 4g6g | 144.92 | 144.32 | 141.0229 | 140.8329 | 138.4248 | 137.1367
145 |  | M145x4 | M145x4 | 4 | 6g | 144.94 | 144.465 | 142.3419 | 142.0919 | 140.6099 | 139.6278 | 6H | 140.6699 | 141.2699 | 142.4019 | 142.7369 | 145 | 145.9124 | 141 | 290 | 16.8
145 |  | M145x4 | M145x4 | 4 | 4g6g | 144.94 | 144.465 | 142.3419 | 142.1819 | 140.6099 | 139.7178
145 |  | M145x3 | M145x3 | 3 | 6g | 144.952 | 144.577 | 143.0034 | 142.7794 | 141.7044 | 140.9314 | 6H | 141.7524 | 142.2524 | 143.0514 | 143.3514 | 145 | 145.733 | 142 | 290 | 13.1
145 |  | M145x3 | M145x3 | 3 | 4g6g | 144.952 | 144.577 | 143.0034 | 142.8634 | 141.7044 | 141.0154
145 |  | M145x2 | M145x2 | 2 | 6g | 144.962 | 144.682 | 143.663 | 143.473 | 142.7969 | 142.2409 | 6H | 142.8349 | 143.2099 | 143.701 | 143.951 | 145 | 145.5387 | 143 | 290 | 9.3
145 |  | M145x2 | M145x2 | 2 | 4g6g | 144.962 | 144.682 | 143.663 | 143.543 | 142.7969 | 142.3109
145 |  | M145x1.5 | M145x1.5 | 1.5 | 6g | 144.968 | 144.732 | 143.9937 | 143.8137 | 143.3442 | 142.8897 | 6H | 143.3762 | 143.6762 | 144.0257 | 144.2617 | 145 | 145.4525 | 143.5 | 290 | 7.3
145 |  | M145x1.5 | M145x1.5 | 1.5 | 4g6g | 144.968 | 144.732 | 143.9937 | 143.8817 | 143.3442 | 142.9577
150 |  | M150x8 | M150x8 | 8 | 6g | 149.9 | 149.19 | 144.7038 | 144.3688 | 141.2397 | 139.4406 | 6H | 141.3397 | 142.3397 | 144.8038 | 145.2538 | 150 | 151.6047 | 142 | 300 | 40
150 |  | M150x8 | M150x8 | 8 | 4g6g | 149.9 | 149.19 | 144.7038 | 144.4918 | 141.2397 | 139.5636
150 |  | M150x6 | M150x6 | 6 | 6g | 149.92 | 149.32 | 146.0229 | 145.7229 | 143.4248 | 142.0267 | 6H | 143.5048 | 144.3048 | 146.1029 | 146.5029 | 150 | 151.266 | 144 | 300 | 24
150 |  | M150x6 | M150x6 | 6 | 4g6g | 149.92 | 149.32 | 146.0229 | 145.8329 | 143.4248 | 142.1367
150 |  | M150x4 | M150x4 | 4 | 6g | 149.94 | 149.465 | 147.3419 | 147.0919 | 145.6099 | 144.6278 | 6H | 145.6699 | 146.2699 | 147.4019 | 147.7369 | 150 | 150.9124 | 146 | 300 | 16.8
150 |  | M150x4 | M150x4 | 4 | 4g6g | 149.94 | 149.465 | 147.3419 | 147.1819 | 145.6099 | 144.7178
150 |  | M150x3 | M150x3 | 3 | 6g | 149.952 | 149.577 | 148.0034 | 147.7794 | 146.7044 | 145.9314 | 6H | 146.7524 | 147.2524 | 148.0514 | 148.3514 | 150 | 150.733 | 147 | 300 | 13.1
150 |  | M150x3 | M150x3 | 3 | 4g6g | 149.952 | 149.577 | 148.0034 | 147.8634 | 146.7044 | 146.0154
150 |  | M150x2 | M150x2 | 2 | 6g | 149.962 | 149.682 | 148.663 | 148.473 | 147.797 | 147.241 | 6H | 147.835 | 148.21 | 148.701 | 148.951 | 150 | 150.539 | 148 | 300 | 9.3
150 |  | M150x2 | M150x2 | 2 | 4g6g | 149.962 | 149.682 | 148.663 | 148.545 | 147.797 | 147.313
150 |  | M150x1.5 | M150x1.5 | 1.5 | 6g | 149.968 | 149.732 | 148.9937 | 148.8137 | 148.3442 | 147.8897 | 6H | 148.3762 | 148.6762 | 149.0257 | 149.2617 | 150 | 150.4525 | 148.5 | 300 | 7.3
150 |  | M150x1.5 | M150x1.5 | 1.5 | 4g6g | 149.968 | 149.732 | 148.9937 | 148.8817 | 148.3442 | 147.9577
155 |  | M155x6 | M155x6 | 6 | 6g | 154.92 | 154.32 | 151.0229 | 150.7229 | 148.4248 | 147.0267 | 6H | 148.5048 | 149.3048 | 151.1029 | 151.5029 | 155 | 156.266 | 149 | 310 | 24
155 |  | M155x6 | M155x6 | 6 | 4g6g | 154.92 | 154.32 | 151.0229 | 150.8329 | 148.4248 | 147.1367
155 |  | M155x4 | M155x4 | 4 | 6g | 154.94 | 154.465 | 152.3419 | 152.0919 | 150.6099 | 149.6278 | 6H | 150.6699 | 151.2699 | 152.4019 | 152.7369 | 155 | 155.9124 | 151 | 310 | 16.8
155 |  | M155x4 | M155x4 | 4 | 4g6g | 154.94 | 154.465 | 152.3419 | 152.1819 | 150.6099 | 149.7178
155 |  | M155x3 | M155x3 | 3 | 6g | 154.952 | 154.577 | 153.0034 | 152.7794 | 151.7044 | 150.9314 | 6H | 151.7524 | 152.2524 | 153.0514 | 153.3514 | 155 | 155.733 | 152 | 310 | 13.1
155 |  | M155x3 | M155x3 | 3 | 4g6g | 154.952 | 154.577 | 153.0034 | 152.8634 | 151.7044 | 151.0154
155 |  | M155x2 | M155x2 | 2 | 6g | 154.962 | 154.682 | 153.663 | 153.473 | 152.7969 | 152.2409 | 6H | 152.8349 | 153.2099 | 153.701 | 153.951 | 155 | 155.5387 | 153 | 310 | 9.3
155 |  | M155x2 | M155x2 | 2 | 4g6g | 154.962 | 154.682 | 153.663 | 153.543 | 152.7969 | 152.3109
160 |  | M160x8 | M160x8 | 8 | 6g | 159.9 | 159.19 | 154.7038 | 154.3688 | 151.2397 | 149.4406 | 6H | 151.3397 | 152.3397 | 154.8038 | 155.2538 | 160 | 161.6047 | 152 | 320 | 40
160 |  | M160x8 | M160x8 | 8 | 4g6g | 159.9 | 159.19 | 154.7038 | 154.4918 | 151.2397 | 149.5636
160 |  | M160x6 | M160x6 | 6 | 6g | 159.92 | 159.32 | 156.0229 | 155.7229 | 153.4248 | 152.0267 | 6H | 153.5048 | 154.3048 | 156.1029 | 156.5029 | 160 | 161.266 | 154 | 320 | 24
160 |  | M160x6 | M160x6 | 6 | 4g6g | 159.92 | 159.32 | 156.0229 | 155.8329 | 153.4248 | 152.1367
160 |  | M160x4 | M160x4 | 4 | 6g | 159.94 | 159.465 | 157.3419 | 157.0919 | 155.6099 | 154.6278 | 6H | 155.6699 | 156.2699 | 157.4019 | 157.7369 | 160 | 160.9124 | 156 | 320 | 16.8
160 |  | M160x4 | M160x4 | 4 | 4g6g | 159.94 | 159.465 | 157.3419 | 157.1819 | 155.6099 | 154.7178
160 |  | M160x3 | M160x3 | 3 | 6g | 159.952 | 159.577 | 158.003 | 157.779 | 156.704 | 155.931 | 6H | 156.752 | 157.252 | 158.051 | 158.351 | 160 | 160.733 | 157 | 320 | 13.1
160 |  | M160x3 | M160x3 | 3 | 4g6g | 159.952 | 159.577 | 158.003 | 157.863 | 156.704 | 156.015
160 |  | M160x2 | M160x2 | 2 | 6g | 159.962 | 159.682 | 158.663 | 158.473 | 157.7969 | 157.2409 | 6H | 157.8349 | 158.2099 | 158.701 | 158.951 | 160 | 160.5387 | 158 | 320 | 9.3
160 |  | M160x2 | M160x2 | 2 | 4g6g | 159.962 | 159.682 | 158.663 | 158.543 | 157.7969 | 157.3109
165 |  | M165x6 | M165x6 | 6 | 6g | 164.92 | 164.32 | 161.0229 | 160.7229 | 158.4248 | 157.0267 | 6H | 158.5048 | 159.3048 | 161.1029 | 161.5029 | 165 | 166.266 | 159 | 330 | 24
165 |  | M165x6 | M165x6 | 6 | 4g6g | 164.92 | 164.32 | 161.0229 | 160.8329 | 158.4248 | 157.1367
165 |  | M165x4 | M165x4 | 4 | 6g | 164.94 | 164.465 | 162.3419 | 162.0919 | 160.6099 | 159.6278 | 6H | 160.6699 | 161.2699 | 162.4019 | 162.7369 | 165 | 165.9124 | 161 | 330 | 16.8
165 |  | M165x4 | M165x4 | 4 | 4g6g | 164.94 | 164.465 | 162.3419 | 162.1819 | 160.6099 | 159.7178
165 |  | M165x3 | M165x3 | 3 | 6g | 164.952 | 164.577 | 163.0034 | 162.7794 | 161.7044 | 160.9314 | 6H | 161.7524 | 162.2524 | 163.0514 | 163.3514 | 165 | 165.733 | 162 | 330 | 13.1
165 |  | M165x3 | M165x3 | 3 | 4g6g | 164.952 | 164.577 | 163.0034 | 162.8634 | 161.7044 | 161.0154
165 |  | M165x2 | M165x2 | 2 | 6g | 164.962 | 164.682 | 163.663 | 163.473 | 162.7969 | 162.2409 | 6H | 162.8349 | 163.2099 | 163.701 | 163.951 | 165 | 165.5387 | 163 | 330 | 9.3
165 |  | M165x2 | M165x2 | 2 | 4g6g | 164.962 | 164.682 | 163.663 | 163.543 | 162.7969 | 162.3109
170 |  | M170x8 | M170x8 | 8 | 6g | 169.9 | 169.19 | 164.7038 | 164.3688 | 161.2397 | 159.4406 | 6H | 161.3397 | 162.3397 | 164.8038 | 165.2538 | 170 | 171.6047 | 162 | 340 | 40
170 |  | M170x8 | M170x8 | 8 | 4g6g | 169.9 | 169.19 | 164.7038 | 164.4918 | 161.2397 | 159.5636
170 |  | M170x6 | M170x6 | 6 | 6g | 169.92 | 169.32 | 166.0229 | 165.7229 | 163.4248 | 162.0267 | 6H | 163.5048 | 164.3048 | 166.1029 | 166.5029 | 170 | 171.266 | 164 | 340 | 24
170 |  | M170x6 | M170x6 | 6 | 4g6g | 169.92 | 169.32 | 166.0229 | 165.8329 | 163.4248 | 162.1367
170 |  | M170x4 | M170x4 | 4 | 6g | 169.94 | 169.465 | 167.3419 | 167.0919 | 165.6099 | 164.6278 | 6H | 165.6699 | 166.2699 | 167.4019 | 167.7369 | 170 | 170.9124 | 166 | 340 | 16.8
170 |  | M170x4 | M170x4 | 4 | 4g6g | 169.94 | 169.465 | 167.3419 | 167.1819 | 165.6099 | 164.7178
170 |  | M170x3 | M170x3 | 3 | 6g | 169.952 | 169.577 | 168.003 | 167.779 | 166.704 | 165.931 | 6H | 166.752 | 167.252 | 168.051 | 168.351 | 170 | 170.733 | 167 | 340 | 13.1
170 |  | M170x3 | M170x3 | 3 | 4g6g | 169.952 | 169.577 | 168.003 | 167.863 | 166.704 | 166.015
170 |  | M170x2 | M170x2 | 2 | 6g | 169.962 | 169.682 | 168.663 | 168.473 | 167.7969 | 167.2409 | 6H | 167.8349 | 168.2099 | 168.701 | 168.951 | 170 | 170.5387 | 168 | 340 | 9.3
170 |  | M170x2 | M170x2 | 2 | 4g6g | 169.962 | 169.682 | 168.663 | 168.543 | 167.7969 | 167.3109
175 |  | M175x6 | M175x6 | 6 | 6g | 174.92 | 174.32 | 171.0229 | 170.7229 | 168.4248 | 167.0267 | 6H | 168.5048 | 169.3048 | 171.1029 | 171.5029 | 175 | 176.266 | 169 | 350 | 24
175 |  | M175x6 | M175x6 | 6 | 4g6g | 174.92 | 174.32 | 171.0229 | 170.8329 | 168.4248 | 167.1367
175 |  | M175x4 | M175x4 | 4 | 6g | 174.94 | 174.465 | 172.3419 | 172.0919 | 170.6099 | 169.6278 | 6H | 170.6699 | 171.2699 | 172.4019 | 172.7369 | 175 | 175.9124 | 171 | 350 | 16.8
175 |  | M175x4 | M175x4 | 4 | 4g6g | 174.94 | 174.465 | 172.3419 | 172.1819 | 170.6099 | 169.7178
175 |  | M175x3 | M175x3 | 3 | 6g | 174.952 | 174.577 | 173.0034 | 172.7794 | 171.7044 | 170.9314 | 6H | 171.7524 | 172.2524 | 173.0514 | 173.3514 | 175 | 175.733 | 172 | 350 | 13.1
175 |  | M175x3 | M175x3 | 3 | 4g6g | 174.952 | 174.577 | 173.0034 | 172.8624 | 171.7044 | 171.0144
175 |  | M175x2 | M175x2 | 2 | 6g | 174.962 | 174.682 | 173.663 | 173.473 | 172.7969 | 172.2409 | 6H | 172.8349 | 173.2099 | 173.701 | 173.951 | 175 | 175.5387 | 173 | 350 | 9.3
175 |  | M175x2 | M175x2 | 2 | 4g6g | 174.962 | 174.682 | 173.663 | 173.543 | 172.7969 | 172.3109
180 |  | M180x8 | M180x8 | 8 | 6g | 179.9 | 179.19 | 174.7038 | 174.3688 | 171.2397 | 169.4406 | 6H | 171.3397 | 172.3397 | 174.8038 | 175.2538 | 180 | 181.6047 | 172 | 360 | 40
180 |  | M180x8 | M180x8 | 8 | 4g6g | 179.9 | 179.19 | 174.7038 | 174.4918 | 171.2397 | 169.5636
180 |  | M180x6 | M180x6 | 6 | 6g | 179.92 | 179.32 | 176.0229 | 175.7229 | 173.4248 | 172.0267 | 6H | 173.5048 | 174.3048 | 176.1029 | 176.5029 | 180 | 181.266 | 174 | 360 | 24
180 |  | M180x6 | M180x6 | 6 | 4g6g | 179.92 | 179.32 | 176.0229 | 175.8329 | 173.4248 | 172.1367
180 |  | M180x4 | M180x4 | 4 | 6g | 179.94 | 179.465 | 177.3419 | 177.0919 | 175.6099 | 174.6278 | 6H | 175.6699 | 176.2699 | 177.4019 | 177.7369 | 180 | 180.9124 | 176 | 360 | 16.8
180 |  | M180x4 | M180x4 | 4 | 4g6g | 179.94 | 179.465 | 177.3419 | 177.1819 | 175.6099 | 174.7178
180 |  | M180x3 | M180x3 | 3 | 6g | 179.952 | 179.577 | 178.003 | 177.779 | 176.704 | 175.931 | 6H | 176.752 | 177.252 | 178.051 | 178.351 | 180 | 180.733 | 17 | 360 | 13.1
180 |  | M180x3 | M180x3 | 3 | 4g6g | 179.952 | 179.577 | 178.003 | 177.863 | 176.704 | 176.015
180 |  | M180x2 | M180x2 | 2 | 6g | 179.962 | 179.682 | 178.663 | 178.473 | 177.7969 | 177.2409 | 6H | 177.8349 | 178.2099 | 178.701 | 178.951 | 180 | 180.5387 | 178 | 360 | 9.3
180 |  | M180x2 | M180x2 | 2 | 4g6g | 179.962 | 179.682 | 178.663 | 178.543 | 177.7969 | 177.3109
185 |  | M185x6 | M185x6 | 6 | 6g | 184.92 | 184.32 | 181.0229 | 180.7079 | 178.4248 | 177.0117 | 6H | 178.5048 | 179.3048 | 181.1029 | 181.5279 | 185 | 186.291 | 179 | 370 | 24
185 |  | M185x6 | M185x6 | 6 | 4g6g | 184.92 | 184.32 | 181.0229 | 180.8229 | 178.4248 | 177.1267
185 |  | M185x4 | M185x4 | 4 | 6g | 184.94 | 184.465 | 182.3419 | 182.0619 | 180.6099 | 179.5978 | 6H | 180.6699 | 181.2699 | 182.4019 | 182.7769 | 185 | 185.9524 | 181 | 370 | 16.8
185 |  | M185x4 | M185x4 | 4 | 4g6g | 184.94 | 184.465 | 182.3419 | 182.1619 | 180.6099 | 179.6978
185 |  | M185x3 | M185x3 | 3 | 6g | 184.952 | 184.577 | 183.0034 | 182.7534 | 181.7044 | 180.9054 | 6H | 181.7524 | 182.2524 | 183.0514 | 183.3864 | 185 | 185.768 | 182 | 370 | 13.1
185 |  | M185x3 | M185x3 | 3 | 4g6g | 184.952 | 184.577 | 183.0034 | 182.8434 | 181.7044 | 180.9954
185 |  | M185x2 | M185x2 | 2 | 6g | 184.962 | 184.682 | 183.663 | 183.451 | 182.7969 | 182.2189 | 6H | 182.8349 | 183.2099 | 183.701 | 183.9808 | 185 | 185.5685 | 183 | 370 | 9.3
185 |  | M185x2 | M185x2 | 2 | 4g6g | 184.962 | 184.682 | 183.663 | 183.531 | 182.7969 | 182.2989
190 |  | M190x8 | M190x8 | 8 | 6g | 189.9 | 189.19 | 184.7038 | 184.3488 | 181.2397 | 179.4206 | 6H | 181.3397 | 182.3397 | 184.8038 | 185.2788 | 190 | 191.6297 | 182 | 380 | 40
190 |  | M190x8 | M190x8 | 8 | 4g6g | 189.9 | 189.19 | 184.7038 | 184.4798 | 181.2397 | 179.5516
190 |  | M190x6 | M190x6 | 6 | 6g | 189.92 | 189.32 | 186.0229 | 185.7079 | 183.4248 | 182.0117 | 6H | 183.5048 | 184.3048 | 186.1029 | 186.5279 | 190 | 191.291 | 184 | 380 | 24
190 |  | M190x6 | M190x6 | 6 | 4g6g | 189.92 | 189.32 | 186.0229 | 185.8229 | 183.4248 | 182.1267
190 |  | M190x4 | M190x4 | 4 | 6g | 189.94 | 189.465 | 187.3419 | 187.0619 | 185.6099 | 184.5978 | 6H | 185.6699 | 186.2699 | 187.4019 | 187.7769 | 190 | 190.9524 | 186 | 380 | 16.8
190 |  | M190x4 | M190x4 | 4 | 4g6g | 189.94 | 189.465 | 187.3419 | 187.1619 | 185.6099 | 184.6978
190 |  | M190x3 | M190x3 | 3 | 6g | 189.952 | 189.577 | 188.003 | 187.753 | 186.704 | 185.905 | 6H | 186.752 | 187.252 | 188.051 | 188.386 | 190 | 190.768 | 187 | 380 | 13.1
190 |  | M190x3 | M190x3 | 3 | 4g6g | 189.952 | 189.577 | 188.003 | 187.843 | 186.704 | 185.995
190 |  | M190x2 | M190x2 | 2 | 6g | 189.962 | 189.682 | 188.663 | 188.451 | 187.7969 | 187.2189 | 6H | 187.8349 | 188.2099 | 188.701 | 188.9808 | 190 | 190.5685 | 188 | 380 | 9.3
190 |  | M190x2 | M190x2 | 2 | 4g6g | 189.962 | 189.682 | 188.663 | 188.531 | 187.7969 | 187.2989
195 |  | M195x6 | M195x6 | 6 | 6g | 194.92 | 194.32 | 191.0229 | 190.7079 | 188.4248 | 187.0117 | 6H | 188.5048 | 189.3048 | 191.1029 | 191.5279 | 195 | 196.291 | 189 | 390 | 24
195 |  | M195x6 | M195x6 | 6 | 4g6g | 194.92 | 194.32 | 191.0229 | 190.8229 | 188.4248 | 187.1267
195 |  | M195x4 | M195x4 | 4 | 6g | 194.94 | 194.465 | 192.3419 | 192.0619 | 190.6099 | 189.5978 | 6H | 190.6699 | 191.2699 | 192.4019 | 192.7769 | 195 | 195.9524 | 191 | 390 | 16.8
195 |  | M195x4 | M195x4 | 4 | 4g6g | 194.94 | 194.465 | 192.3419 | 192.1619 | 190.6099 | 189.6978
195 |  | M195x3 | M195x3 | 3 | 6g | 194.952 | 194.577 | 193.0034 | 192.7534 | 191.7044 | 190.9054 | 6H | 191.7524 | 192.2524 | 193.0514 | 193.3864 | 195 | 195.768 | 192 | 390 | 13.1
195 |  | M195x3 | M195x3 | 3 | 4g6g | 194.952 | 194.577 | 193.0034 | 192.8434 | 191.7044 | 190.9954
195 |  | M195x2 | M195x2 | 2 | 6g | 194.962 | 194.682 | 193.663 | 193.451 | 192.7969 | 192.2189 | 6H | 192.8349 | 193.2099 | 193.701 | 193.9808 | 195 | 195.5685 | 193 | 390 | 9.3
195 |  | M195x2 | M195x2 | 2 | 4g6g | 194.962 | 194.682 | 193.663 | 193.531 | 192.7969 | 192.2989
200 |  | M200x8 | M200x8 | 8 | 6g | 199.9 | 199.19 | 194.7038 | 194.3488 | 191.2397 | 189.4206 | 6H | 191.3397 | 192.3397 | 194.8038 | 195.2788 | 200 | 201.6297 | 192 | 400 | 40
200 |  | M200x8 | M200x8 | 8 | 4g6g | 199.9 | 199.19 | 194.7038 | 194.4798 | 191.2397 | 189.5516
200 |  | M200x6 | M200x6 | 6 | 6g | 199.92 | 199.32 | 196.0229 | 195.7079 | 193.4248 | 192.0117 | 6H | 193.5048 | 194.3048 | 196.1029 | 196.5279 | 200 | 201.291 | 194 | 400 | 24
200 |  | M200x6 | M200x6 | 6 | 4g6g | 199.92 | 199.32 | 196.0229 | 195.8229 | 193.4248 | 192.1267
200 |  | M200x4 | M200x4 | 4 | 6g | 199.94 | 199.465 | 197.3419 | 197.0619 | 195.6099 | 194.5978 | 6H | 195.6699 | 196.2699 | 197.4019 | 197.7769 | 200 | 200.9524 | 196 | 400 | 16.8
200 |  | M200x4 | M200x4 | 4 | 4g6g | 199.94 | 199.465 | 197.3419 | 197.1619 | 195.6099 | 194.6978
200 |  | M200x3 | M200x3 | 3 | 6g | 199.952 | 199.577 | 198.003 | 197.753 | 196.704 | 195.905 | 6H | 196.752 | 197.252 | 198.051 | 198.386 | 200 | 200.768 | 197 | 400 | 13.1
200 |  | M200x3 | M200x3 | 3 | 4g6g | 199.952 | 199.577 | 198.003 | 197.843 | 196.704 | 195.995
200 |  | M200x2 | M200x2 | 2 | 6g | 199.962 | 199.682 | 198.663 | 198.451 | 197.7969 | 197.2189 | 6H | 197.8349 | 198.2099 | 198.701 | 198.9808 | 200 | 200.5685 | 198 | 400 | 9.3
200 |  | M200x2 | M200x2 | 2 | 4g6g | 199.962 | 199.682 | 198.663 | 198.531 | 197.7969 | 197.2989
205 |  | M205x6 | M205x6 | 6 | 6g | 204.92 | 204.32 | 201.0229 | 200.7079 | 198.4248 | 197.0117 | 6H | 198.5048 | 199.3048 | 201.1029 | 201.5279 | 205 | 206.291 | 199 | 410 | 24
205 |  | M205x6 | M205x6 | 6 | 4g6g | 204.92 | 204.32 | 201.0229 | 200.8229 | 198.4248 | 197.1267
205 |  | M205x4 | M205x4 | 4 | 6g | 204.94 | 204.465 | 202.3419 | 202.0619 | 200.6099 | 199.5978 | 6H | 200.6699 | 201.2699 | 202.4019 | 202.7769 | 205 | 205.9524 | 201 | 410 | 16.8
205 |  | M205x4 | M205x4 | 4 | 4g6g | 204.94 | 204.465 | 202.3419 | 202.1619 | 200.6099 | 199.6978
205 |  | M205x3 | M205x3 | 3 | 6g | 204.952 | 204.577 | 203.0034 | 202.7534 | 201.7044 | 200.9054 | 6H | 201.7524 | 202.2524 | 203.0514 | 203.3864 | 205 | 205.768 | 202 | 410 | 13.1
205 |  | M205x3 | M205x3 | 3 | 4g6g | 204.952 | 204.577 | 203.0034 | 202.8434 | 201.7044 | 200.9954
205 |  | M205x2 | M205x2 | 2 | 6g | 204.962 | 204.682 | 203.663 | 203.451 | 202.7969 | 202.2189 | 6H | 202.8349 | 203.2099 | 203.701 | 203.9808 | 205 | 205.5685 | 203 | 410 | 9.3
205 |  | M205x2 | M205x2 | 2 | 4g6g | 204.962 | 204.682 | 203.663 | 203.531 | 202.7969 | 202.2989
210 |  | M210x8 | M210x8 | 8 | 6g | 209.9 | 209.19 | 204.7038 | 204.3488 | 201.2397 | 199.4206 | 6H | 201.3397 | 202.3397 | 204.8038 | 205.2788 | 210 | 211.6297 | 202 | 420 | 40
210 |  | M210x8 | M210x8 | 8 | 4g6g | 209.9 | 209.19 | 204.7038 | 204.4798 | 201.2397 | 199.5516
210 |  | M210x6 | M210x6 | 6 | 6g | 209.92 | 209.32 | 206.0229 | 205.7079 | 203.4248 | 202.0117 | 6H | 203.5048 | 204.3048 | 206.1029 | 206.5279 | 210 | 211.291 | 204 | 420 | 24
210 |  | M210x6 | M210x6 | 6 | 4g6g | 209.92 | 209.32 | 206.0229 | 205.8229 | 203.4248 | 202.1267
210 |  | M210x4 | M210x4 | 4 | 6g | 209.94 | 209.465 | 207.3419 | 207.0619 | 205.6099 | 204.5978 | 6H | 205.6699 | 206.2699 | 207.4019 | 207.7769 | 210 | 210.9524 | 206 | 420 | 16.8
210 |  | M210x4 | M210x4 | 4 | 4g6g | 209.94 | 209.465 | 207.3419 | 207.1619 | 205.6099 | 204.6978
210 |  | M210x3 | M210x3 | 3 | 6g | 209.952 | 209.577 | 208.0034 | 207.7534 | 206.7044 | 205.9054 | 6H | 206.7524 | 207.2524 | 208.0514 | 208.3864 | 210 | 210.768 | 207 | 420 | 13.1
210 |  | M210x3 | M210x3 | 3 | 4g6g | 209.952 | 209.577 | 208.0034 | 207.8434 | 206.7044 | 205.9954
210 |  | M210x2 | M210x2 | 2 | 6g | 209.962 | 209.682 | 208.663 | 208.451 | 207.7969 | 207.2189 | 6H | 207.8349 | 208.2099 | 208.701 | 208.9808 | 210 | 210.5685 | 208 | 420 | 9.3
210 |  | M210x2 | M210x2 | 2 | 4g6g | 209.962 | 209.682 | 208.663 | 208.531 | 207.7969 | 207.2989
215 |  | M215x6 | M215x6 | 6 | 6g | 214.92 | 214.32 | 211.0229 | 210.7079 | 208.4248 | 207.0117 | 6H | 208.5048 | 209.3048 | 211.1029 | 211.5279 | 215 | 216.291 | 209 | 430 | 24
215 |  | M215x6 | M215x6 | 6 | 4g6g | 214.92 | 214.32 | 211.0229 | 210.8229 | 208.4248 | 207.1267
215 |  | M215x4 | M215x4 | 4 | 6g | 214.94 | 214.465 | 212.3419 | 212.0619 | 210.6099 | 209.5978 | 6H | 210.6699 | 211.2699 | 212.4019 | 212.7769 | 215 | 215.9524 | 211 | 430 | 16.8
215 |  | M215x4 | M215x4 | 4 | 4g6g | 214.94 | 214.465 | 212.3419 | 212.1619 | 210.6099 | 209.6978
215 |  | M215x3 | M215x3 | 3 | 6g | 214.952 | 214.577 | 213.0034 | 212.7534 | 211.7044 | 210.9054 | 6H | 211.7524 | 212.2524 | 213.0514 | 213.3864 | 215 | 215.768 | 212 | 430 | 13.1
215 |  | M215x3 | M215x3 | 3 | 4g6g | 214.952 | 214.577 | 213.0034 | 212.8434 | 211.7044 | 210.9954
220 |  | M220x8 | M220x8 | 8 | 6g | 219.9 | 219.19 | 214.7038 | 214.3488 | 211.2397 | 209.4206 | 6H | 211.3397 | 212.3397 | 214.8038 | 215.2788 | 220 | 221.6297 | 212 | 440 | 40
220 |  | M220x8 | M220x8 | 8 | 4g6g | 219.9 | 219.19 | 214.7038 | 214.4798 | 211.2397 | 209.5516
220 |  | M220x6 | M220x6 | 6 | 6g | 219.92 | 219.32 | 216.0229 | 215.7079 | 213.4248 | 212.0117 | 6H | 213.5048 | 214.3048 | 216.1029 | 216.5279 | 220 | 221.291 | 214 | 440 | 24
220 |  | M220x6 | M220x6 | 6 | 4g6g | 219.92 | 219.32 | 216.0229 | 215.8229 | 213.4248 | 212.1267
220 |  | M220x4 | M220x4 | 4 | 6g | 219.94 | 219.465 | 217.3419 | 217.0619 | 215.6099 | 214.5978 | 6H | 215.6699 | 216.2699 | 217.4019 | 217.7769 | 220 | 220.9524 | 216 | 440 | 16.8
220 |  | M220x4 | M220x4 | 4 | 4g6g | 219.94 | 219.465 | 217.3419 | 217.1619 | 215.6099 | 214.6978
220 |  | M220x3 | M220x3 | 3 | 6g | 219.952 | 219.577 | 218.0034 | 217.7534 | 216.7044 | 215.9054 | 6H | 216.7524 | 217.2524 | 218.0514 | 218.3864 | 220 | 220.768 | 217 | 440 | 13.1
220 |  | M220x3 | M220x3 | 3 | 4g6g | 219.952 | 219.577 | 218.0034 | 217.8434 | 216.7044 | 215.9954
220 |  | M220x2 | M220x2 | 2 | 6g | 219.962 | 219.682 | 218.663 | 218.451 | 217.7969 | 217.2189 | 6H | 217.8349 | 218.2099 | 218.701 | 218.9808 | 220 | 220.5685 | 218 | 440 | 9.3
220 |  | M220x2 | M220x2 | 2 | 4g6g | 219.962 | 219.682 | 218.663 | 218.531 | 217.7969 | 217.2989
225 |  | M225x6 | M225x6 | 6 | 6g | 224.92 | 224.545 | 221.0229 | 220.7079 | 218.4248 | 217.0117 | 6H | 218.5048 | 219.3048 | 221.1029 | 221.5279 | 225 | 226.291 | 219 | 450 | 24
225 |  | M225x6 | M225x6 | 6 | 4g6g | 224.92 | 224.545 | 221.0229 | 220.8229 | 218.4248 | 217.1267
225 |  | M225x4 | M225x4 | 4 | 6g | 224.94 | 224.465 | 222.3419 | 222.0619 | 220.6099 | 219.5978 | 6H | 220.6699 | 221.2699 | 222.4019 | 222.7769 | 225 | 225.9524 | 221 | 450 | 16.8
225 |  | M225x4 | M225x4 | 4 | 4g6g | 224.94 | 224.465 | 222.3419 | 222.1619 | 220.6099 | 219.6978
225 |  | M225x3 | M225x3 | 3 | 6g | 224.952 | 224.577 | 223.0034 | 222.7534 | 221.7044 | 220.9054 | 6H | 221.7524 | 222.2524 | 223.0514 | 223.3864 | 225 | 225.768 | 222 | 450 | 13.1
225 |  | M225x3 | M225x3 | 3 | 4g6g | 224.952 | 224.577 | 223.0034 | 222.8434 | 221.7044 | 220.9954
225 |  | M225x2 | M225x2 | 2 | 6g | 224.962 | 224.682 | 223.663 | 223.451 | 222.7969 | 222.2189 | 6H | 222.8349 | 223.2099 | 223.701 | 223.9808 | 225 | 225.5685 | 223 | 450 | 9.3
225 |  | M225x2 | M225x2 | 2 | 4g6g | 224.962 | 224.682 | 223.663 | 223.531 | 222.7969 | 222.2989
230 |  | M230x6 | M230x6 | 6 | 6g | 229.92 | 229.32 | 226.0229 | 225.7079 | 223.4248 | 222.0117 | 6H | 223.5048 | 224.3048 | 226.1029 | 226.5279 | 230 | 231.291 | 224 | 460 | 24
230 |  | M230x6 | M230x6 | 6 | 4g6g | 229.92 | 229.32 | 226.0229 | 225.8229 | 223.4248 | 222.1267
230 |  | M230x4 | M230x4 | 4 | 6g | 229.94 | 229.465 | 227.3419 | 227.0619 | 225.6099 | 224.5978 | 6H | 225.6699 | 226.2699 | 227.4019 | 227.7769 | 230 | 230.9524 | 226 | 460 | 16.8
230 |  | M230x4 | M230x4 | 4 | 4g6g | 229.94 | 229.465 | 227.3419 | 227.1619 | 225.6099 | 224.6978
230 |  | M230x3 | M230x3 | 3 | 6g | 229.952 | 229.577 | 228.0034 | 227.7534 | 226.7044 | 225.9054 | 6H | 226.7524 | 227.2524 | 228.0514 | 228.3864 | 230 | 230.768 | 227 | 460 | 13.1
230 |  | M230x3 | M230x3 | 3 | 4g6g | 229.952 | 229.577 | 228.0034 | 227.8434 | 226.7044 | 225.9954
230 |  | M230x2 | M230x2 | 2 | 6g | 229.962 | 229.682 | 228.663 | 228.451 | 227.7969 | 227.2189 | 6H | 227.8349 | 228.2099 | 228.701 | 228.9808 | 230 | 230.5685 | 228 | 460 | 9.3
230 |  | M230x2 | M230x2 | 2 | 4g6g | 229.962 | 229.682 | 228.663 | 228.531 | 227.7969 | 227.2989
235 |  | M235x6 | M235x6 | 6 | 6g | 234.92 | 234.32 | 231.0229 | 230.6679 | 228.4248 | 226.9717 | 6H | 228.5048 | 229.3048 | 231.1029 | 231.5779 | 235 | 236.341 | 229 | 470 | 24
235 |  | M235x6 | M235x6 | 6 | 4g6g | 234.92 | 234.32 | 231.0229 | 230.7989 | 228.4248 | 227.1027
235 |  | M235x4 | M235x4 | 4 | 6g | 234.94 | 234.465 | 232.3419 | 232.0619 | 230.6099 | 229.5978 | 6H | 230.6699 | 231.2699 | 232.4019 | 232.7769 | 235 | 235.9524 | 231 | 470 | 16.8
235 |  | M235x4 | M235x4 | 4 | 4g6g | 234.94 | 234.465 | 232.3419 | 232.1619 | 230.6099 | 229.6978
235 |  | M235x3 | M235x3 | 3 | 6g | 234.952 | 234.577 | 233.0034 | 232.7534 | 231.7044 | 230.9054 | 6H | 231.7524 | 232.2524 | 233.0514 | 233.3864 | 235 | 235.768 | 232 | 470 | 13.1
235 |  | M235x3 | M235x3 | 3 | 4g6g | 234.952 | 234.577 | 233.0034 | 232.8434 | 231.7044 | 230.9954
240 |  | M240x8 | M240x8 | 8 | 6g | 239.9 | 239.19 | 234.7038 | 234.3488 | 231.2397 | 229.4206 | 6H | 231.3397 | 232.3397 | 234.8038 | 235.2788 | 240 | 241.6297 | 232 | 480 | 40
240 |  | M240x8 | M240x8 | 8 | 4g6g | 239.9 | 239.19 | 234.7038 | 234.4798 | 231.2397 | 229.5516
240 |  | M240x6 | M240x6 | 6 | 6g | 239.92 | 239.32 | 236.0229 | 235.7079 | 233.4248 | 232.0117 | 6H | 233.5048 | 234.3048 | 236.1029 | 236.5279 | 240 | 241.291 | 234 | 480 | 24
240 |  | M240x6 | M240x6 | 6 | 4g6g | 239.92 | 239.32 | 236.0229 | 235.8229 | 233.4248 | 232.1267
240 |  | M240x4 | M240x4 | 4 | 6g | 239.94 | 239.465 | 237.3419 | 237.0619 | 235.6099 | 234.5978 | 6H | 235.6699 | 236.2699 | 237.4019 | 237.7769 | 240 | 240.9524 | 236 | 480 | 16.8
240 |  | M240x4 | M240x4 | 4 | 4g6g | 239.94 | 239.465 | 237.3419 | 237.1619 | 235.6099 | 234.6978
240 |  | M240x3 | M240x3 | 3 | 6g | 239.952 | 239.577 | 238.0034 | 237.7534 | 236.7044 | 235.9054 | 6H | 236.7524 | 237.2524 | 238.0514 | 238.3864 | 240 | 240.768 | 237 | 480 | 13.1
240 |  | M240x3 | M240x3 | 3 | 4g6g | 239.952 | 239.577 | 238.0034 | 237.8434 | 236.7044 | 235.9954
240 |  | M240x2 | M240x2 | 2 | 6g | 239.962 | 239.682 | 238.663 | 238.451 | 237.7969 | 237.2189 | 6H | 237.8349 | 238.2099 | 238.701 | 238.9808 | 240 | 240.5685 | 238 | 480 | 9.3
240 |  | M240x2 | M240x2 | 2 | 4g6g | 239.962 | 239.682 | 238.663 | 238.531 | 237.7969 | 237.2989
245 |  | M245x6 | M245x6 | 6 | 6g | 244.92 | 244.32 | 241.0229 | 240.7079 | 238.4248 | 237.0117 | 6H | 238.5048 | 239.3048 | 241.1029 | 241.5279 | 245 | 246.291 | 239 | 490 | 24
245 |  | M245x6 | M245x6 | 6 | 4g6g | 244.92 | 244.32 | 241.0229 | 240.8229 | 238.4248 | 237.1267
245 |  | M245x4 | M245x4 | 4 | 6g | 244.94 | 244.465 | 242.3419 | 242.0619 | 240.6099 | 239.5978 | 6H | 240.6699 | 241.2699 | 242.4019 | 242.7769 | 245 | 245.9524 | 241 | 490 | 16.8
245 |  | M245x4 | M245x4 | 4 | 4g6g | 244.94 | 244.465 | 242.3419 | 242.1619 | 240.6099 | 239.6978
245 |  | M245x3 | M245x3 | 3 | 6g | 244.952 | 244.577 | 243.0034 | 242.7534 | 241.7044 | 240.9054 | 6H | 241.7524 | 242.2524 | 243.0514 | 243.3864 | 245 | 245.768 | 242 | 490 | 13.1
245 |  | M245x3 | M245x3 | 3 | 4g6g | 244.952 | 244.577 | 243.0034 | 242.8434 | 241.7044 | 240.9954
245 |  | M245x2 | M245x2 | 2 | 6g | 244.962 | 244.682 | 243.663 | 243.451 | 242.7969 | 242.2189 | 6H | 242.8349 | 243.2099 | 243.701 | 243.9808 | 245 | 245.5685 | 243 | 490 | 9.3
245 |  | M245x2 | M245x2 | 2 | 4g6g | 244.962 | 244.682 | 243.663 | 243.531 | 242.7969 | 242.2989
250 |  | M250x8 | M250x8 | 8 | 6g | 249.9 | 249.19 | 244.7038 | 244.3488 | 241.2397 | 239.4206 | 6H | 241.3397 | 242.3397 | 244.8038 | 245.2788 | 250 | 251.6297 | 242 | 500 | 40
250 |  | M250x8 | M250x8 | 8 | 4g6g | 249.9 | 249.19 | 244.7038 | 244.4798 | 241.2397 | 239.5516
250 |  | M250x6 | M250x6 | 6 | 6g | 249.92 | 249.32 | 246.0229 | 245.7079 | 243.4248 | 242.0117 | 6H | 243.5048 | 244.3048 | 246.1029 | 246.5279 | 250 | 251.291 | 244 | 500 | 24
250 |  | M250x6 | M250x6 | 6 | 4g6g | 249.92 | 249.32 | 246.0229 | 245.8229 | 243.4248 | 242.1267
250 |  | M250x4 | M250x4 | 4 | 6g | 249.94 | 249.465 | 247.3419 | 247.0619 | 245.6099 | 244.5978 | 6H | 245.6699 | 246.2699 | 247.4019 | 247.7769 | 250 | 250.9524 | 246 | 500 | 16.8
250 |  | M250x4 | M250x4 | 4 | 4g6g | 249.94 | 249.465 | 247.3419 | 247.1619 | 245.6099 | 244.6978
250 |  | M250x3 | M250x3 | 3 | 6g | 249.952 | 249.577 | 248.0034 | 247.7534 | 246.7044 | 245.9054 | 6H | 246.7524 | 247.2524 | 248.0514 | 248.3864 | 250 | 250.768 | 247 | 500 | 13.1
250 |  | M250x3 | M250x3 | 3 | 4g6g | 249.952 | 249.577 | 248.0034 | 247.8434 | 246.7044 | 245.9954
250 |  | M250x2 | M250x2 | 2 | 6g | 249.962 | 249.682 | 248.663 | 248.451 | 247.7969 | 247.2189 | 6H | 247.8349 | 248.2099 | 248.701 | 248.9808 | 250 | 250.5685 | 248 | 500 | 9.3
250 |  | M250x2 | M250x2 | 2 | 4g6g | 249.962 | 249.682 | 248.663 | 248.531 | 247.7969 | 247.2989
255 |  | M255x6 | M255x6 | 6 | 6g | 254.92 | 254.32 | 251.0229 | 250.6679 | 248.4248 | 246.9717 | 6H | 248.5048 | 249.3048 | 251.1029 | 251.5779 | 255 | 256.341 | 249 | 510 | 24
255 |  | M255x6 | M255x6 | 6 | 4g6g | 254.92 | 254.32 | 251.0229 | 250.7989 | 248.4248 | 247.1027
255 |  | M255x4 | M255x4 | 4 | 6g | 254.94 | 254.465 | 252.3419 | 252.0619 | 250.6099 | 249.5978 | 6H | 250.6699 | 251.2699 | 252.4019 | 252.7769 | 255 | 255.9524 | 251 | 510 | 16.8
255 |  | M255x4 | M255x4 | 4 | 4g6g | 254.94 | 254.465 | 252.3419 | 252.1619 | 250.6099 | 249.6978
255 |  | M255x3 | M255x3 | 3 | 6g | 254.952 | 254.577 | 253.0034 | 252.7534 | 251.7044 | 250.9054 | 6H | 251.7524 | 252.2524 | 253.0514 | 253.3864 | 255 | 255.768 | 252 | 510 | 13.1
255 |  | M255x3 | M255x3 | 3 | 4g6g | 254.952 | 254.577 | 253.0034 | 252.8434 | 251.7044 | 250.9954
260 |  | M260x8 | M260x8 | 8 | 6g | 259.9 | 259.19 | 254.7038 | 254.3488 | 251.2397 | 249.4206 | 6H | 251.3397 | 252.3397 | 254.8038 | 255.2788 | 260 | 261.6297 | 252 | 520 | 40
260 |  | M260x8 | M260x8 | 8 | 4g6g | 259.9 | 259.19 | 254.7038 | 254.4798 | 251.2397 | 249.5516
260 |  | M260x6 | M260x6 | 6 | 6g | 259.92 | 259.32 | 256.0229 | 255.7079 | 253.4248 | 252.0117 | 6H | 253.5048 | 254.3048 | 256.1029 | 256.5279 | 260 | 261.291 | 254 | 520 | 24
260 |  | M260x6 | M260x6 | 6 | 4g6g | 259.92 | 259.32 | 256.0229 | 255.8229 | 253.4248 | 252.1267
260 |  | M260x4 | M260x4 | 4 | 6g | 259.94 | 259.465 | 257.3419 | 257.0619 | 255.6099 | 254.5978 | 6H | 255.6699 | 256.2699 | 257.4019 | 257.7769 | 260 | 260.9524 | 256 | 520 | 16.8
260 |  | M260x4 | M260x4 | 4 | 4g6g | 259.94 | 259.465 | 257.3419 | 257.1619 | 255.6099 | 254.6978
260 |  | M260x3 | M260x3 | 3 | 6g | 259.952 | 259.577 | 258.0034 | 257.7534 | 256.7044 | 255.9054 | 6H | 256.7524 | 257.2524 | 258.0514 | 258.3864 | 260 | 260.768 | 257 | 520 | 13.1
260 |  | M260x3 | M260x3 | 3 | 4g6g | 259.952 | 259.577 | 258.0034 | 257.8434 | 256.7044 | 255.9954
265 |  | M265x6 | M265x6 | 6 | 6g | 264.92 | 264.32 | 261.0229 | 260.7079 | 258.4248 | 257.0117 | 6H | 258.5048 | 259.3048 | 261.1029 | 261.5279 | 265 | 266.291 | 259 | 530 | 24
265 |  | M265x6 | M265x6 | 6 | 4g6g | 264.92 | 264.32 | 261.0229 | 260.8229 | 258.4248 | 257.1267
265 |  | M265x4 | M265x4 | 4 | 6g | 264.94 | 264.465 | 262.3419 | 262.0619 | 260.6099 | 259.5978 | 6H | 260.6699 | 261.2699 | 262.4019 | 262.7769 | 265 | 265.9524 | 261 | 530 | 16.8
265 |  | M265x4 | M265x4 | 4 | 4g6g | 264.94 | 264.465 | 262.3419 | 262.1619 | 260.6099 | 259.6978
265 |  | M265x3 | M265x3 | 3 | 6g | 264.952 | 264.577 | 263.0034 | 262.7534 | 261.7044 | 260.9054 | 6H | 261.7524 | 262.2524 | 263.0514 | 263.3864 | 265 | 265.768 | 262 | 530 | 13.1
265 |  | M265x3 | M265x3 | 3 | 4g6g | 264.952 | 264.577 | 263.0034 | 262.8434 | 261.7044 | 260.9954
270 |  | M270x6 | M270x6 | 6 | 6g | 269.92 | 269.32 | 266.0229 | 265.7079 | 263.4248 | 262.0117 | 6H | 263.5048 | 264.3048 | 266.1029 | 266.5279 | 270 | 271.291 | 264 | 540 | 24
270 |  | M270x6 | M270x6 | 6 | 4g6g | 269.92 | 269.32 | 266.0229 | 265.8229 | 263.4248 | 262.1267
270 |  | M270x4 | M270x4 | 4 | 6g | 269.94 | 269.465 | 267.3419 | 267.0619 | 265.6099 | 264.5978 | 6H | 265.6699 | 266.2699 | 267.4019 | 267.7769 | 270 | 270.9524 | 266 | 540 | 16.8
270 |  | M270x4 | M270x4 | 4 | 4g6g | 269.94 | 269.465 | 267.3419 | 267.1619 | 265.6099 | 264.6978
270 |  | M270x3 | M270x3 | 3 | 6g | 269.952 | 269.577 | 268.0034 | 267.7534 | 266.7044 | 265.9054 | 6H | 266.7524 | 267.2524 | 268.0514 | 268.3864 | 270 | 270.768 | 267 | 540 | 13.1
270 |  | M270x3 | M270x3 | 3 | 4g6g | 269.952 | 269.577 | 268.0034 | 267.8434 | 266.7044 | 265.9954
275 |  | M275x6 | M275x6 | 6 | 6g | 274.92 | 274.32 | 271.0229 | 270.7079 | 268.4248 | 267.0117 | 6H | 268.5048 | 269.3048 | 271.1029 | 271.5279 | 275 | 276.291 | 269 | 550 | 24
275 |  | M275x6 | M275x6 | 6 | 4g6g | 274.92 | 274.32 | 271.0229 | 270.8229 | 268.4248 | 267.1267
275 |  | M275x4 | M275x4 | 4 | 6g | 274.94 | 274.465 | 272.3419 | 272.0619 | 270.6099 | 269.5978 | 6H | 270.6699 | 271.2699 | 272.4019 | 272.7769 | 275 | 275.9524 | 271 | 550 | 16.8
275 |  | M275x4 | M275x4 | 4 | 4g6g | 274.94 | 274.465 | 272.3419 | 272.1619 | 270.6099 | 269.6978
275 |  | M275x3 | M275x3 | 3 | 6g | 274.952 | 274.577 | 273.0034 | 272.7534 | 271.7044 | 270.9054 | 6H | 271.7524 | 272.2524 | 273.0514 | 273.3864 | 275 | 275.768 | 272 | 550 | 131
275 |  | M275x3 | M275x3 | 3 | 4g6g | 274.952 | 274.577 | 273.0034 | 272.8434 | 271.7044 | 270.9954
280 |  | M280x8 | M280x8 | 8 | 6g | 279.9 | 279.19 | 274.7038 | 274.3488 | 271.2397 | 269.4206 | 6H | 271.3397 | 272.3397 | 274.8038 | 275.2788 | 280 | 281.6297 | 272 | 560 | 40
280 |  | M280x8 | M280x8 | 8 | 4g6g | 279.9 | 279.19 | 274.7038 | 274.4798 | 271.2397 | 269.5516
280 |  | M280x6 | M280x6 | 6 | 6g | 279.92 | 279.32 | 276.0229 | 275.7079 | 273.4248 | 272.0117 | 6H | 273.5048 | 274.3048 | 276.1029 | 276.5279 | 280 | 281.291 | 274 | 560 | 24
280 |  | M280x6 | M280x6 | 6 | 4g6g | 279.92 | 279.32 | 276.0229 | 275.8229 | 273.4248 | 272.1267
280 |  | M280x4 | M280x4 | 4 | 6g | 279.94 | 279.465 | 277.3419 | 277.0619 | 275.6099 | 274.5978 | 6H | 275.6699 | 276.2699 | 277.4019 | 277.7769 | 280 | 280.9524 | 276 | 560 | 16.8
280 |  | M280x4 | M280x4 | 4 | 4g6g | 279.94 | 279.465 | 277.3419 | 277.1619 | 275.6099 | 274.6978
280 |  | M280x3 | M280x3 | 3 | 6g | 279.952 | 279.577 | 278.0034 | 277.7534 | 276.7044 | 275.9054 | 6H | 276.7524 | 277.2524 | 278.0514 | 278.3864 | 280 | 280.768 | 277 | 560 | 13.1
280 |  | M280x3 | M280x3 | 3 | 4g6g | 279.952 | 279.577 | 278.0034 | 277.8434 | 276.7044 | 275.9954
285 |  | M285x6 | M285x6 | 6 | 6g | 284.92 | 284.32 | 281.0229 | 280.7079 | 278.4248 | 277.0117 | 6H | 278.5048 | 279.3048 | 281.1029 | 281.5279 | 285 | 286.291 | 279 | 570 | 24
285 |  | M285x6 | M285x6 | 6 | 4g6g | 284.92 | 284.32 | 281.0229 | 280.8229 | 278.4248 | 277.1267
285 |  | M285x4 | M285x4 | 4 | 6g | 284.94 | 284.465 | 282.3419 | 282.0619 | 280.6099 | 279.5978 | 6H | 280.6699 | 281.2699 | 282.4019 | 282.7769 | 285 | 285.9524 | 281 | 570 | 16.8
285 |  | M285x4 | M285x4 | 4 | 4g6g | 284.94 | 284.465 | 282.3419 | 282.1619 | 280.6099 | 279.6978
285 |  | M285x3 | M285x3 | 3 | 6g | 284.952 | 284.577 | 283.0034 | 282.7534 | 281.7044 | 280.9054 | 6H | 281.7524 | 282.2524 | 283.0514 | 283.3864 | 285 | 285.768 | 282 | 570 | 13.1
285 |  | M285x3 | M285x3 | 3 | 4g6g | 284.952 | 284.577 | 283.0034 | 282.8434 | 281.7044 | 280.9954
290 |  | M290x6 | M290x6 | 6 | 6g | 289.92 | 289.32 | 286.0229 | 285.7079 | 283.4248 | 282.0117 | 6H | 283.5048 | 284.3048 | 286.1029 | 286.5279 | 290 | 291.291 | 284 | 580 | 24
290 |  | M290x6 | M290x6 | 6 | 4g6g | 289.92 | 289.32 | 286.0229 | 285.8229 | 283.4248 | 282.1267
290 |  | M290x4 | M290x4 | 4 | 6g | 289.94 | 289.465 | 287.3419 | 287.0619 | 285.6099 | 284.5978 | 6H | 285.6699 | 286.2699 | 287.4019 | 287.7769 | 290 | 290.9524 | 286 | 580 | 16.8
290 |  | M290x4 | M290x4 | 4 | 4g6g | 289.94 | 289.465 | 287.3419 | 287.1619 | 285.6099 | 284.6978
290 |  | M290x3 | M290x3 | 3 | 6g | 289.952 | 289.577 | 288.0034 | 287.7534 | 286.7044 | 285.9054 | 6H | 286.7524 | 287.2524 | 288.0514 | 288.3864 | 290 | 290.768 | 287 | 580 | 13.1
290 |  | M290x3 | M290x3 | 3 | 4g6g | 289.952 | 289.577 | 288.0034 | 287.8434 | 286.7044 | 285.9954
295 |  | M295x6 | M295x6 | 6 | 6g | 294.92 | 294.32 | 291.0229 | 290.7079 | 288.4248 | 287.0117 | 6H | 288.5048 | 289.3048 | 291.1029 | 291.5279 | 295 | 296.291 | 289 | 590 | 24
295 |  | M295x6 | M295x6 | 6 | 4g6g | 294.92 | 294.32 | 291.0229 | 290.8229 | 288.4248 | 287.1267
295 |  | M295x4 | M295x4 | 4 | 6g | 294.94 | 294.465 | 292.3419 | 292.0619 | 290.6099 | 289.5978 | 6H | 290.6699 | 291.2699 | 292.4019 | 292.7769 | 295 | 295.9524 | 291 | 590 | 16.8
295 |  | M295x4 | M295x4 | 4 | 4g6g | 294.94 | 294.465 | 292.3419 | 292.1619 | 290.6099 | 289.6978
295 |  | M295x3 | M295x3 | 3 | 6g | 294.952 | 294.577 | 293.0034 | 292.7534 | 291.7044 | 290.9054 | 6H | 291.7524 | 292.2524 | 293.0514 | 293.3864 | 295 | 295.768 | 292 | 590 | 13.1
295 |  | M295x3 | M295x3 | 3 | 4g6g | 294.952 | 294.577 | 293.0034 | 292.8434 | 291.7044 | 290.9954
300 |  | M300x8 | M300x8 | 8 | 6g | 299.9 | 299.19 | 294.7038 | 294.3488 | 291.2397 | 289.4206 | 6H | 291.3397 | 292.3397 | 294.8038 | 295.2788 | 300 | 301.6297 | 292 | 600 | 40
300 |  | M300x8 | M300x8 | 8 | 4g6g | 299.9 | 299.19 | 294.7038 | 294.4798 | 291.2397 | 289.5516
300 |  | M300x6 | M300x6 | 6 | 6g | 299.92 | 299.32 | 296.0229 | 295.7079 | 293.4248 | 292.0117 | 6H | 293.5048 | 294.3048 | 296.1029 | 296.5279 | 300 | 301.291 | 294 | 600 | 24
300 |  | M300x6 | M300x6 | 6 | 4g6g | 299.92 | 299.32 | 296.0229 | 295.8229 | 293.4248 | 292.1267
300 |  | M300x4 | M300x4 | 4 | 6g | 299.94 | 299.465 | 297.3419 | 297.0619 | 295.6099 | 294.5978 | 6H | 295.6699 | 296.2699 | 297.4019 | 297.7769 | 300 | 300.9524 | 296 | 600 | 16.8
300 |  | M300x4 | M300x4 | 4 | 4g6g | 299.94 | 299.465 | 297.3419 | 297.1619 | 295.6099 | 294.6978
300 |  | M300x3 | M300x3 | 3 | 6g | 299.952 | 299.577 | 298.0034 | 297.7534 | 296.7044 | 295.9054 | 6H | 296.7524 | 297.2524 | 298.0514 | 298.3864 | 300 | 300.768 | 397 | 600 | 13.1
300 |  | M300x3 | M300x3 | 3 | 4g6g | 299.952 | 299.577 | 298.0034 | 297.8434 | 296.7044 | 295.9954
310 |  | M310x6 | M310x6 | 6 | 6g | 309.92 | 309.32 | 306.0229 | 305.7079 | 303.4248 | 302.0117 | 6H | 303.5048 | 304.3048 | 306.1029 | 306.5279 | 310 | 311.291 | 304 | 620 | 24
310 |  | M310x6 | M310x6 | 6 | 4g6g | 309.92 | 309.32 | 306.0229 | 305.8229 | 303.4248 | 302.1267
310 |  | M310x4 | M310x4 | 4 | 6g | 309.94 | 309.465 | 307.3419 | 307.0619 | 305.6099 | 304.5978 | 6H | 305.6699 | 306.2699 | 307.4019 | 307.7769 | 310 | 310.9524 | 306 | 620 | 16.8
310 |  | M310x4 | M310x4 | 4 | 4g6g | 309.94 | 309.465 | 307.3419 | 307.1619 | 305.6099 | 304.6978
320 |  | M320x6 | M320x6 | 6 | 6g | 319.92 | 319.32 | 316.0229 | 315.7079 | 313.4248 | 312.0117 | 6H | 313.5048 | 314.3048 | 316.1029 | 316.5279 | 320 | 321.291 | 314 | 640 | 24
320 |  | M320x6 | M320x6 | 6 | 4g6g | 319.92 | 319.32 | 316.0229 | 315.8229 | 313.4248 | 312.1267
320 |  | M320x4 | M320x4 | 4 | 6g | 319.94 | 319.465 | 317.3419 | 317.0619 | 315.6099 | 314.5978 | 6H | 315.6699 | 316.2699 | 317.4019 | 317.7769 | 320 | 320.9524 | 316 | 640 | 16.8
320 |  | M320x4 | M320x4 | 4 | 4g6g | 319.94 | 319.465 | 317.3419 | 317.1619 | 315.6099 | 314.6978
330 |  | M330x6 | M330x6 | 6 | 6g | 329.92 | 329.32 | 326.0229 | 325.7079 | 323.4248 | 322.0117 | 6H | 323.5048 | 324.3048 | 326.1029 | 326.5279 | 330 | 331.291 | 324 | 660 | 24
330 |  | M330x6 | M330x6 | 6 | 4g6g | 329.92 | 329.32 | 326.0229 | 325.8229 | 323.4248 | 322.1267
330 |  | M330x4 | M330x4 | 4 | 6g | 329.94 | 329.465 | 327.3419 | 327.0619 | 325.6099 | 324.5978 | 6H | 325.6699 | 326.2699 | 327.4019 | 327.7769 | 330 | 330.9524 | 326 | 660 | 16.8
330 |  | M330x4 | M330x4 | 4 | 4g6g | 329.94 | 329.465 | 327.3419 | 327.1619 | 325.6099 | 324.6978
340 |  | M340x6 | M340x6 | 6 | 6g | 339.92 | 339.32 | 336.0229 | 335.7079 | 333.4248 | 332.0117 | 6H | 333.5048 | 334.3048 | 336.1029 | 336.5279 | 340 | 341.291 | 324 | 680 | 24
340 |  | M340x6 | M340x6 | 6 | 4g6g | 339.92 | 339.32 | 336.0229 | 335.8229 | 333.4248 | 332.1267
340 |  | M340x4 | M340x4 | 4 | 6g | 339.94 | 339.465 | 337.3419 | 337.0619 | 335.6099 | 334.5978 | 6H | 335.6699 | 336.2699 | 337.4019 | 337.7769 | 340 | 340.9524 | 336 | 680 | 16.8
340 |  | M340x4 | M340x4 | 4 | 4g6g | 339.94 | 339.465 | 337.3419 | 337.1619 | 335.6099 | 334.6978
350 |  | M350x6 | M350x6 | 6 | 6g | 349.92 | 349.32 | 346.0229 | 345.7079 | 343.4248 | 342.0117 | 6H | 343.5048 | 344.3048 | 346.1029 | 346.5279 | 350 | 351.291 | 344 | 700 | 24
350 |  | M350x6 | M350x6 | 6 | 4g6g | 349.92 | 349.32 | 346.0229 | 345.8229 | 343.4248 | 342.1267
350 |  | M350x4 | M350x4 | 4 | 6g | 349.94 | 349.465 | 347.3419 | 347.0619 | 345.6099 | 344.5978 | 6H | 345.6699 | 346.2699 | 347.4019 | 347.7769 | 350 | 350.9524 | 346 | 700 | 16.8
350 |  | M350x4 | M350x4 | 4 | 4g6g | 349.94 | 349.465 | 347.3419 | 347.1619 | 345.6099 | 344.6978
360 |  | M360x6 | M360x6 | 6 | 6g | 359.92 | 359.32 | 356.0229 | 355.6679 | 353.4248 | 351.9717 | 6H | 353.5048 | 354.3048 | 356.1029 | 356.5779 | 360 | 361.341 | 354 | 720 | 24
360 |  | M360x6 | M360x6 | 6 | 4g6g | 359.92 | 359.32 | 356.0229 | 355.7989 | 353.4248 | 352.1027
360 |  | M360x4 | M360x4 | 4 | 6g | 359.94 | 359.465 | 357.3419 | 357.0419 | 355.6099 | 354.5778 | 6H | 355.6699 | 356.2699 | 357.4019 | 357.8019 | 360 | 360.9774 | 356 | 720 | 16.8
360 |  | M360x4 | M360x4 | 4 | 4g6g | 359.94 | 359.465 | 357.3419 | 357.1519 | 355.6099 | 354.6878
370 |  | M370x6 | M370x6 | 6 | 6g | 369.92 | 369.32 | 366.0229 | 365.6679 | 363.4248 | 361.9717 | 6H | 363.5048 | 364.3048 | 366.1029 | 366.5779 | 370 | 371.341 | 364 | 740 | 24
370 |  | M370x6 | M370x6 | 6 | 4g6g | 369.92 | 369.32 | 366.0229 | 365.7989 | 363.4248 | 362.1027
370 |  | M370x4 | M370x4 | 4 | 6g | 369.94 | 369.465 | 367.3419 | 367.0419 | 365.6099 | 364.5778 | 6H | 365.6699 | 366.2699 | 367.4019 | 367.8019 | 370 | 370.9774 | 366 | 740 | 16.8
370 |  | M370x4 | M370x4 | 4 | 4g6g | 369.94 | 369.465 | 367.3419 | 367.1519 | 365.6099 | 364.6878
380 |  | M380x6 | M380x6 | 6 | 6g | 379.92 | 379.32 | 376.0229 | 375.6679 | 373.4248 | 371.9717 | 6H | 373.5048 | 374.3048 | 376.1029 | 376.5779 | 380 | 381.341 | 374 | 760 | 24
380 |  | M380x6 | M380x6 | 6 | 4g6g | 379.92 | 379.32 | 376.0229 | 375.7989 | 373.4248 | 372.1027
380 |  | M380x4 | M380x4 | 4 | 6g | 379.94 | 379.465 | 377.3419 | 377.0419 | 375.6099 | 374.5778 | 6H | 375.6699 | 376.2699 | 377.4019 | 377.8019 | 380 | 380.9774 | 376 | 760 | 16.8
380 |  | M380x4 | M380x4 | 4 | 4g6g | 379.94 | 379.465 | 377.3419 | 377.1519 | 375.6099 | 374.6878
390 |  | M390x6 | M390x6 | 6 | 6g | 389.92 | 389.32 | 386.0229 | 385.6679 | 383.4248 | 381.9717 | 6H | 383.5048 | 384.3048 | 386.1029 | 386.5779 | 390 | 391.341 | 384 | 780 | 24
390 |  | M390x6 | M390x6 | 6 | 4g6g | 389.92 | 389.32 | 386.0229 | 385.7989 | 383.4248 | 382.1027
390 |  | M390x4 | M390x4 | 4 | 6g | 389.94 | 389.465 | 387.3419 | 387.0419 | 385.6099 | 384.5778 | 6H | 385.6699 | 386.2699 | 387.4019 | 387.8019 | 390 | 390.9774 | 386 | 780 | 16.8
390 |  | M390x4 | M390x4 | 4 | 4g6g | 389.94 | 389.465 | 387.3419 | 387.1519 | 385.6099 | 384.6878
400 |  | M400x6 | M400x6 | 6 | 6g | 399.92 | 399.32 | 396.0229 | 395.6679 | 393.4248 | 391.9717 | 6H | 393.5048 | 394.3048 | 396.1029 | 396.5779 | 400 | 401.341 | 394 | 800 | 24
400 |  | M400x6 | M400x6 | 6 | 4g6g | 399.92 | 399.32 | 396.0229 | 395.7989 | 393.4248 | 392.1027
400 |  | M400x4 | M400x4 | 4 | 6g | 399.94 | 399.465 | 397.3419 | 397.0419 | 395.6099 | 394.5778 | 6H | 395.6699 | 396.2699 | 397.4019 | 397.8019 | 400 | 400.9774 | 396 | 800 | 16.8
400 |  | M400x4 | M400x4 | 4 | 4g6g | 399.94 | 399.465 | 397.3419 | 397.1519 | 395.6099 | 394.6878
410 |  | M410x6 | M410x6 | 6 | 6g | 409.92 | 409.32 | 406.0229 | 405.6679 | 403.4248 | 401.9717 | 6H | 403.5048 | 404.3048 | 406.1029 | 406.5779 | 410 | 411.341 | 404 | 820 | 24
410 |  | M410x6 | M410x6 | 6 | 4g6g | 409.92 | 409.32 | 406.0229 | 405.7989 | 403.4248 | 402.1027
420 |  | M420x6 | M420x6 | 6 | 6g | 419.92 | 419.32 | 416.0229 | 415.6679 | 413.4248 | 411.9717 | 6H | 413.5048 | 414.3048 | 416.1029 | 416.5779 | 420 | 421.341 | 414 | 840 | 24
420 |  | M420x6 | M420x6 | 6 | 4g6g | 419.92 | 419.32 | 416.0229 | 415.7989 | 413.4248 | 412.1027
430 |  | M430x6 | M430x6 | 6 | 6g | 429.92 | 429.32 | 426.0229 | 425.6679 | 423.4248 | 421.9717 | 6H | 423.5048 | 424.3048 | 426.1029 | 426.5779 | 430 | 431.341 | 424 | 860 | 24
430 |  | M430x6 | M430x6 | 6 | 4g6g | 429.92 | 429.32 | 426.0229 | 425.7989 | 423.4248 | 422.1027
440 |  | M440x6 | M440x6 | 6 | 6g | 439.92 | 439.32 | 436.0229 | 435.6679 | 433.4248 | 431.9717 | 6H | 433.5048 | 434.3048 | 436.1029 | 436.5779 | 440 | 441.341 | 434 | 880 | 24
440 |  | M440x6 | M440x6 | 6 | 4g6g | 439.92 | 439.32 | 436.0229 | 435.7989 | 433.4248 | 432.1027
450 |  | M450x6 | M450x6 | 6 | 6g | 449.92 | 449.32 | 446.0229 | 445.6679 | 443.4248 | 441.9717 | 6H | 443.5048 | 444.3048 | 446.1029 | 446.5779 | 450 | 451.341 | 444 | 900 | 24
450 |  | M450x6 | M450x6 | 6 | 4g6g | 449.92 | 449.32 | 446.0229 | 445.7989 | 443.4248 | 442.1027
460 |  | M460x6 | M460x6 | 6 | 6g | 459.92 | 459.32 | 456.0229 | 455.6679 | 453.4248 | 451.9717 | 6H | 453.5048 | 454.3048 | 456.1029 | 456.5779 | 460 | 461.341 | 454 | 920 | 24
460 |  | M460x6 | M460x6 | 6 | 4g6g | 459.92 | 459.32 | 456.0229 | 455.7989 | 453.4248 | 452.1027
470 |  | M470x6 | M470x6 | 6 | 6g | 469.92 | 469.32 | 466.0229 | 465.6679 | 463.4248 | 461.9717 | 6H | 463.5048 | 464.3048 | 466.1029 | 466.5779 | 470 | 471.341 | 464 | 940 | 24
470 |  | M470x6 | M470x6 | 6 | 4g6g | 469.92 | 469.32 | 466.0229 | 465.7989 | 463.4248 | 462.1027
480 |  | M480x6 | M480x6 | 6 | 6g | 479.92 | 479.32 | 476.0229 | 475.6679 | 473.4248 | 471.9717 | 6H | 473.5048 | 474.3048 | 476.1029 | 476.5779 | 480 | 481.341 | 474 | 960 | 24
480 |  | M480x6 | M480x6 | 6 | 4g6g | 479.92 | 479.32 | 476.0229 | 475.7989 | 473.4248 | 472.1027
490 |  | M490x6 | M490x6 | 6 | 6g | 489.92 | 489.32 | 486.0229 | 485.6679 | 483.4248 | 481.9717 | 6H | 483.5048 | 484.3048 | 486.1029 | 486.5779 | 490 | 491.341 | 484 | 980 | 24
490 |  | M490x6 | M490x6 | 6 | 4g6g | 489.92 | 489.32 | 486.0229 | 485.7989 | 483.4248 | 482.1027
500 |  | M500x6 | M500x6 | 6 | 6g | 499.92 | 499.32 | 496.0229 | 495.6679 | 493.4248 | 491.9717 | 6H | 493.5048 | 494.3048 | 496.1029 | 496.5779 | 500 | 501.341 | 494 | 1000 | 24
500 |  | M500x6 | M500x6 | 6 | 4g6g | 499.92 | 499.32 | 496.0229 | 495.7989 | 493.4248 | 492.1027
510 |  | M510x6 | M510x6 | 6 | 6g | 509.92 | 509.32 | 506.0229 | 505.6679 | 503.4248 | 501.9717 | 6H | 503.5048 | 504.3048 | 506.1029 | 506.5779 | 510 | 511.341 | 504 | 1020 | 24
510 |  | M510x6 | M510x6 | 6 | 4g6g | 509.92 | 509.32 | 506.0229 | 505.7989 | 503.4248 | 502.1027
520 |  | M520x6 | M520x6 | 6 | 6g | 519.92 | 519.32 | 516.0229 | 515.6679 | 513.4248 | 511.9717 | 6H | 513.5048 | 514.3048 | 516.1029 | 516.5779 | 520 | 521.341 | 514 | 1040 | 24
520 |  | M520x6 | M520x6 | 6 | 4g6g | 519.92 | 519.32 | 516.0229 | 515.7989 | 513.4248 | 512.1027
530 |  | M530x6 | M530x6 | 6 | 6g | 529.92 | 529.32 | 526.0229 | 525.6679 | 523.4248 | 521.9717 | 6H | 523.5048 | 524.3048 | 526.1029 | 526.5779 | 530 | 531.341 | 524 | 1060 | 24
530 |  | M530x6 | M530x6 | 6 | 4g6g | 529.92 | 529.32 | 526.0229 | 525.7989 | 523.4248 | 522.1027
540 |  | M540x6 | M540x6 | 6 | 6g | 539.92 | 539.32 | 536.0229 | 535.6679 | 533.4248 | 531.9717 | 6H | 533.5048 | 534.3048 | 536.1029 | 536.5779 | 540 | 541.341 | 534 | 1080 | 24
540 |  | M540x6 | M540x6 | 6 | 4g6g | 539.92 | 539.32 | 536.0229 | 535.7989 | 533.4248 | 532.1027
550 |  | M550x6 | M550x6 | 6 | 6g | 549.92 | 549.32 | 546.0229 | 545.6679 | 543.4248 | 541.9717 | 6H | 543.5048 | 544.3048 | 546.1029 | 546.5779 | 550 | 551.341 | 544 | 1100 | 24
550 |  | M550x6 | M550x6 | 6 | 4g6g | 549.92 | 549.32 | 546.0229 | 545.7989 | 543.4248 | 542.1027
560 |  | M560x6 | M560x6 | 6 | 6g | 559.92 | 559.32 | 556.0229 | 555.6679 | 553.4248 | 551.9717 | 6H | 553.5048 | 554.3048 | 556.1029 | 556.5779 | 560 | 561.341 | 554 | 1120 | 24
560 |  | M560x6 | M560x6 | 6 | 4g6g | 559.92 | 559.32 | 556.0229 | 555.7989 | 553.4248 | 552.1027
570 |  | M570x6 | M570x6 | 6 | 6g | 569.92 | 569.32 | 566.0229 | 565.6679 | 563.4248 | 561.9717 | 6H | 563.5048 | 564.3048 | 566.1029 | 566.5779 | 570 | 571.341 | 564 | 1140 | 24
570 |  | M570x6 | M570x6 | 6 | 4g6g | 569.92 | 569.32 | 566.0229 | 565.7989 | 563.4248 | 562.1027
580 |  | M580x6 | M580x6 | 6 | 6g | 579.92 | 579.32 | 576.0229 | 575.6679 | 573.4248 | 571.9717 | 6H | 573.5048 | 574.3048 | 576.1029 | 576.5779 | 580 | 581.341 | 574 | 1160 | 24
580 |  | M580x6 | M580x6 | 6 | 4g6g | 579.92 | 579.32 | 576.0229 | 575.7989 | 573.4248 | 572.1027
590 |  | M590x6 | M590x6 | 6 | 6g | 589.92 | 589.32 | 586.0229 | 585.6679 | 583.4248 | 581.9717 | 6H | 583.5048 | 584.3048 | 586.1029 | 586.5779 | 590 | 591.341 | 584 | 1180 | 24
590 |  | M590x6 | M590x6 | 6 | 4g6g | 589.92 | 589.32 | 586.0229 | 585.7989 | 583.4248 | 582.1027
600 |  | M600x6 | M600x6 | 6 | 6g | 599.92 | 599.32 | 596.0229 | 595.6679 | 593.4248 | 591.9717 | 6H | 593.5048 | 594.3048 | 596.1029 | 596.5779 | 600 | 601.341 | 594 | 1200 | 24
600 |  | M600x6 | M600x6 | 6 | 4g6g | 599.92 | 599.32 | 596.0229 | 595.7989 | 593.4248 | 592.1027
1060 |  | M1060x8 | M1060x8 | 8 | 6g | 1059.9 | 1059.19 | 1054.7038 | 1054.2788 | 1051.2397 | 1049.3506 | 6H | 1051.3397 | 1052.3397 | 1054.8038 | 1055.3638 | 1060 | 1061.7147 | 1052 | 2120 | 40
1060 |  | M1060x8 | M1060x8 | 8 | 4g6g | 1059.9 | 1059.19 | 1054.7038 | 1054.4388 | 1051.2397 | 1049.5106
Note on A1: I Inch M mm T Taper N Internal only X External only P Pitch in column E Q TPI in column E
Note on B1: Use only this cell to revise the thread family name. Changing Excel sheet names may have unexpected results.

## ISO Metric Trapezoidal Threads
M P | Filetti trapezoid metrici ISO |  | Sort Order - 4 |  | External | [6 empty] | Internal | [9 empty] | ISO Metric Trapezoidal Threads
[6 empty] | Major Dia |  | Pitch Dia |  | Minor Dia |  |  | Minor Dia |  | Pitch Dia |  | Major Dia |  | Tap Drill | Thread Depth | Thread Runouts | mm
Size | Size Suffix | Thread Designation | Custom Thread Designation | Pitch | Class | Max | Min | Max | Min | Max | Min | Class | Min | Max | Min | Max | Min | Max | Basic
8 |  | TR8x1.5 | TR8x1.5 | 1.5 | 7e | 8 | 7.85 | 7.183 | 7.013 | 6.2 | 5.921 | 7H | 6.5 | 6.69 | 7.25 | 7.474 | 8.3 |  | 6.5 | 16 | 9
9 |  | TR9x1.5 | TR9x1.5 | 1.5 | 7e | 9 | 8.85 | 8.183 | 8.013 | 7.2 | 6.921 | 7H | 7.5 | 7.69 | 8.25 | 8.474 | 9.3 |  | 7.5 | 18 | 9
9 |  | TR9x2 | TR9x2 | 2 | 7e | 9 | 8.82 | 7.929 | 7.739 | 6.5 | 6.191 | 7H | 7 | 7.236 | 8 | 8.25 | 9.5 |  |  | 18 | 12
10 |  | TR10x1.5 | TR10x1.5 | 1.5 | 7e | 10 | 9.85 | 9.183 | 9.013 | 8.2 | 7.921 | 7H | 8.5 | 8.69 | 9.25 | 9.474 | 10.3 |  | 8 | 20 | 9
10 |  | TR10x2 | TR10x2 | 2 | 7e | 10 | 9.82 | 8.929 | 8.739 | 7.5 | 7.191 | 7H | 8 | 8.236 | 9 | 9.25 | 10.5 |  |  | 20 | 12
11 |  | TR11x2 | TR11x2 | 2 | 7e | 11 | 10.82 | 9.929 | 9.739 | 8.5 | 8.191 | 7H | 9 | 9.236 | 10 | 10.25 | 11.5 |  | 8 | 22 | 12
11 |  | TR11x3 | TR11x3 | 3 | 7e | 11 | 10.764 | 9.415 | 9.203 | 7.5 | 7.15 | 7H | 8 | 8.315 | 9.5 | 9.78 | 11.5 |  |  | 22 | 18
12 |  | TR12x2 | TR12x2 | 2 | 7e | 12 | 11.82 | 10.929 | 10.729 | 9.5 | 9.179 | 7H | 10 | 10.236 | 11 | 11.265 | 12.5 |  | 9 | 24 | 12
12 |  | TR12x3 | TR12x3 | 3 | 7e | 12 | 11.764 | 10.415 | 10.191 | 8.5 | 8.135 | 7H | 9 | 9.315 | 10.5 | 10.8 | 12.5 |  |  | 24 | 18
14 |  | TR14x2 | TR14x2 | 2 | 7e | 14 | 13.82 | 12.929 | 12.729 | 11.5 | 11.179 | 7H | 12 | 12.236 | 13 | 13.265 | 14.5 |  | 11 | 28 | 12
14 |  | TR14x3 | TR14x3 | 3 | 7e | 14 | 13.764 | 12.415 | 12.191 | 10.5 | 10.135 | 7H | 11 | 11.315 | 12.5 | 12.8 | 14.5 |  |  | 28 | 18
16 |  | TR16x2 | TR16x2 | 2 | 7e | 16 | 15.82 | 14.929 | 14.729 | 13.5 | 13.179 | 7H | 14 | 14.236 | 15 | 15.265 | 16.5 |  | 12 | 32 | 12
16 |  | TR16x3 | TR16x3 | 3 | 7e | 16 | 15.764 | 14.415 | 14.191 | 12.5 | 12.135 | 7H | 13 | 13.315 | 14.5 | 14.8 | 16.5 |  |  | 32 | 18
16 |  | TR16x4 | TR16x4 | 4 | 7e | 16 | 15.7 | 13.905 | 13.64 | 11.5 | 11.074 | 7H | 12 | 12.375 | 14 | 14.355 | 16.5 |  |  | 32 | 24
18 |  | TR18x2 | TR18x2 | 2 | 7e | 18 | 17.82 | 16.929 | 16.729 | 15.5 | 15.179 | 7H | 16 | 16.236 | 17 | 17.265 | 18.5 |  | 14 | 36 | 12
18 |  | TR18x3 | TR18x3 | 3 | 7e | 18 | 17.764 | 16.415 | 16.191 | 14.5 | 14.135 | 7H | 15 | 15.315 | 16.5 | 16.8 | 18.5 |  |  | 36 | 18
18 |  | TR18x4 | TR18x4 | 4 | 7e | 18 | 17.7 | 15.905 | 15.64 | 13.5 | 13.074 | 7H | 14 | 14.375 | 16 | 16.355 | 18.5 |  |  | 36 | 24
20 |  | TR20x2 | TR20x2 | 2 | 7e | 20 | 19.82 | 18.929 | 18.729 | 17.5 | 17.179 | 7H | 18 | 18.236 | 19 | 19.265 | 20.5 |  | 16 | 40 | 12
20 |  | TR20x3 | TR20x3 | 3 | 7e | 20 | 19.764 | 18.415 | 18.191 | 16.5 | 16.135 | 7H | 17 | 17.315 | 18.5 | 18.8 | 20.5 |  |  | 40 | 18
20 |  | TR20x4 | TR20x4 | 4 | 7e | 20 | 19.7 | 17.905 | 17.64 | 15.5 | 15.074 | 7H | 16 | 16.375 | 18 | 18.355 | 20.5 |  |  | 40 | 24
22 |  | TR22x3 | TR22x3 | 3 | 7e | 22 | 21.764 | 20.415 | 20.191 | 18.5 | 18.135 | 7H | 19 | 19.315 | 20.5 | 20.8 | 22.5 |  | 14 | 44 | 18
22 |  | TR22x5 | TR22x5 | 5 | 7e | 22 | 21.665 | 19.394 | 19.114 | 16.5 | 16.044 | 7H | 17 | 17.45 | 19.5 | 19.875 | 22.5 |  |  | 44 | 30
22 |  | TR22x8 | TR22x8 | 8 | 7e | 22 | 21.55 | 17.868 | 17.513 | 13.5 | 12.924 | 7H | 14 | 14.63 | 18 | 18.475 | 22.5 |  |  | 44 | 48
24 |  | TR24x3 | TR24x3 | 3 | 7e | 24 | 23.764 | 22.415 | 22.165 | 20.5 | 20.103 | 7H | 21 | 21.315 | 22.5 | 22.835 | 24.5 |  | 16 | 48 | 18
24 |  | TR24x5 | TR24x5 | 5 | 7e | 24 | 23.665 | 21.394 | 21.094 | 18.5 | 18.019 | 7H | 19 | 19.45 | 21.5 | 21.9 | 24.5 |  |  | 48 | 30
24 |  | TR24x8 | TR24x8 | 8 | 7e | 24 | 23.55 | 19.868 | 19.493 | 15.5 | 14.899 | 7H | 16 | 16.63 | 20 | 20.5 | 24.5 |  |  | 48 | 48
26 |  | TR26x3 | TR26x3 | 3 | 7e | 26 | 25.764 | 24.415 | 24.165 | 22.5 | 22.103 | 7H | 23 | 23.315 | 24.5 | 24.835 | 26.5 |  | 18 | 52 | 18
26 |  | TR26x5 | TR26x5 | 5 | 7e | 26 | 25.665 | 23.394 | 23.094 | 20.5 | 20.019 | 7H | 21 | 21.45 | 23.5 | 23.9 | 26.5 |  |  | 52 | 30
26 |  | TR26x8 | TR26x8 | 8 | 7e | 26 | 25.55 | 21.868 | 21.493 | 17.5 | 16.899 | 7H | 18 | 18.63 | 22 | 22.5 | 26.5 |  |  | 52 | 48
28 |  | TR28x3 | TR28x3 | 3 | 7e | 28 | 27.764 | 26.415 | 26.165 | 24.5 | 24.103 | 7H | 25 | 25.315 | 26.5 | 26.835 | 28.5 |  | 20 | 56 | 18
28 |  | TR28x5 | TR28x5 | 5 | 7e | 28 | 27.665 | 25.394 | 25.094 | 22.5 | 22.019 | 7H | 23 | 23.45 | 25.5 | 25.9 | 28.5 |  |  | 56 | 30
28 |  | TR28x8 | TR28x8 | 8 | 7e | 28 | 27.55 | 23.868 | 23.493 | 19.5 | 18.899 | 7H | 20 | 20.63 | 24 | 24.5 | 28.5 |  |  | 56 | 48
30 |  | TR30x3 | TR30x3 | 3 | 7e | 30 | 29.764 | 28.415 | 28.165 | 26.5 | 26.103 | 7H | 27 | 27.315 | 28.5 | 28.835 | 30.5 |  | 20 | 60 | 18
30 |  | TR30x6 | TR30x6 | 6 | 7e | 30 | 29.575 | 26.875 | 26.54 | 23 | 22.463 | 7H | 24 | 24.56 | 27 | 27.45 | 31 |  |  | 60 | 36
30 |  | TR30x10 | TR30x10 | 10 | 7e | 30 | 29.47 | 24.85 | 24.45 | 19 | 18.35 | 7H | 20 | 20.71 | 25 | 25.53 | 31 |  |  | 60 | 60
32 |  | TR32x3 | TR32x3 | 3 | 7e | 32 | 31.764 | 30.415 | 30.165 | 28.5 | 28.103 | 7H | 29 | 29.315 | 30.5 | 30.835 | 32.5 |  | 22 | 64 | 18
32 |  | TR32x6 | TR32x6 | 6 | 7e | 32 | 31.575 | 28.875 | 28.54 | 25 | 24.463 | 7H | 26 | 26.56 | 29 | 29.45 | 33 |  |  | 64 | 36
32 |  | TR32x10 | TR32x10 | 10 | 7e | 32 | 31.47 | 26.85 | 26.45 | 21 | 20.35 | 7H | 22 | 22.71 | 27 | 27.53 | 33 |  |  | 64 | 60
34 |  | TR34x3 | TR34x3 | 3 | 7e | 34 | 33.764 | 32.415 | 32.165 | 30.5 | 30.103 | 7H | 31 | 31.315 | 32.5 | 32.835 | 34.5 |  | 24 | 68 | 18
34 |  | TR34x6 | TR34x6 | 6 | 7e | 34 | 33.575 | 30.875 | 30.54 | 27 | 26.463 | 7H | 28 | 28.56 | 31 | 31.45 | 35 |  |  | 68 | 36
34 |  | TR34x10 | TR34x10 | 10 | 7e | 34 | 33.47 | 28.85 | 28.45 | 23 | 22.35 | 7H | 24 | 24.71 | 29 | 29.53 | 35 |  |  | 68 | 60
36 |  | TR36x3 | TR36x3 | 3 | 7e | 36 | 35.764 | 34.415 | 34.165 | 32.5 | 32.103 | 7H | 33 | 33.315 | 34.5 | 34.835 | 36.5 |  | 26 | 72 | 18
36 |  | TR36x6 | TR36x6 | 6 | 7e | 36 | 35.575 | 32.875 | 32.54 | 29 | 28.463 | 7H | 30 | 30.56 | 33 | 33.45 | 37 |  |  | 72 | 36
36 |  | TR36x10 | TR36x10 | 10 | 7e | 36 | 35.47 | 30.85 | 30.45 | 25 | 24.35 | 7H | 26 | 26.71 | 31 | 31.53 | 37 |  |  | 72 | 60
38 |  | TR38x3 | TR38x3 | 3 | 7e | 38 | 37.764 | 36.415 | 36.165 | 34.5 | 34.103 | 7H | 35 | 35.315 | 36.5 | 36.835 | 38.5 |  | 28 | 76 | 18
38 |  | TR38x7 | TR38x7 | 7 | 7e | 38 | 37.575 | 34.375 | 34.02 | 30 | 29.431 | 7H | 31 | 31.56 | 34.5 | 34.975 | 39 |  |  | 76 | 42
38 |  | TR38x10 | TR38x10 | 10 | 7e | 38 | 37.47 | 32.85 | 32.45 | 27 | 26.35 | 7H | 28 | 28.71 | 33 | 33.53 | 39 |  |  | 76 | 60
40 |  | TR40x3 | TR40x3 | 3 | 7e | 40 | 39.764 | 38.415 | 38.165 | 36.5 | 36.103 | 7H | 37 | 37.315 | 38.5 | 38.835 | 40.5 |  | 30 | 80 | 18
40 |  | TR40x7 | TR40x7 | 7 | 7e | 40 | 39.575 | 36.375 | 36.02 | 32 | 31.431 | 7H | 33 | 33.56 | 36.5 | 36.975 | 41 |  |  | 80 | 42
40 |  | TR40x10 | TR40x10 | 10 | 7e | 40 | 39.47 | 34.85 | 34.45 | 29 | 28.35 | 7H | 30 | 30.71 | 35 | 35.53 | 41 |  |  | 80 | 60
42 |  | TR42x3 | TR42x3 | 3 | 7e | 42 | 41.764 | 40.415 | 40.165 | 38.5 | 38.103 | 7H | 39 | 39.315 | 40.5 | 40.835 | 42.5 |  | 32 | 84 | 18
42 |  | TR42x7 | TR42x7 | 7 | 7e | 42 | 41.575 | 38.375 | 38.02 | 34 | 33.431 | 7H | 35 | 35.56 | 38.5 | 38.975 | 43 |  |  | 84 | 42
42 |  | TR42x10 | TR42x10 | 10 | 7e | 42 | 41.47 | 36.85 | 36.45 | 31 | 30.35 | 7H | 32 | 32.71 | 37 | 37.53 | 43 |  |  | 84 | 60
44 |  | TR44x3 | TR44x3 | 3 | 7e | 44 | 43.764 | 42.415 | 42.165 | 40.5 | 40.103 | 7H | 41 | 41.315 | 42.5 | 42.835 | 44.5 |  | 32 | 88 | 18
44 |  | TR44x7 | TR44x7 | 7 | 7e | 44 | 43.575 | 40.375 | 40.02 | 36 | 35.431 | 7H | 37 | 37.56 | 40.5 | 40.975 | 45 |  |  | 88 | 42
44 |  | TR44x12 | TR44x12 | 12 | 7e | 44 | 43.4 | 37.83 | 37.405 | 31 | 30.309 | 7H | 32 | 32.8 | 38 | 38.56 | 45 |  |  | 88 | 72
46 |  | TR46x3 | TR46x3 | 3 | 7e | 46 | 45.764 | 44.415 | 44.15 | 42.5 | 42.084 | 7H | 43 | 43.315 | 44.5 | 44.855 | 46.5 |  | 34 | 92 | 18
46 |  | TR46x8 | TR46x8 | 8 | 7e | 46 | 45.55 | 41.868 | 41.468 | 37 | 36.368 | 7H | 38 | 38.63 | 42 | 42.53 | 47 |  |  | 92 | 48
46 |  | TR46x12 | TR46x12 | 12 | 7e | 46 | 45.4 | 39.83 | 39.355 | 33 | 32.246 | 7H | 34 | 34.8 | 40 | 40.63 | 47 |  |  | 92 | 72
48 |  | TR48x3 | TR48x3 | 3 | 7e | 48 | 47.764 | 46.415 | 46.15 | 44.5 | 44.084 | 7H | 45 | 45.315 | 46.5 | 46.855 | 48.5 |  | 36 | 96 | 18
48 |  | TR48x8 | TR48x8 | 8 | 7e | 48 | 47.55 | 43.868 | 43.468 | 39 | 38.368 | 7H | 40 | 40.63 | 44 | 44.53 | 49 |  |  | 96 | 48
48 |  | TR48x12 | TR48x12 | 12 | 7e | 48 | 47.4 | 41.83 | 41.355 | 35 | 34.246 | 7H | 36 | 36.8 | 42 | 42.63 | 49 |  |  | 96 | 72
50 |  | TR50x3 | TR50x3 | 3 | 7e | 50 | 49.764 | 48.415 | 48.15 | 46.5 | 46.084 | 7H | 47 | 47.315 | 48.5 | 48.855 | 50.5 |  | 38 | 100 | 18
50 |  | TR50x8 | TR50x8 | 8 | 7e | 50 | 49.55 | 45.868 | 45.468 | 41 | 40.368 | 7H | 42 | 42.63 | 46 | 46.53 | 51 |  |  | 100 | 48
50 |  | TR50x12 | TR50x12 | 12 | 7e | 50 | 49.4 | 43.83 | 43.355 | 37 | 36.246 | 7H | 38 | 38.8 | 44 | 44.63 | 51 |  |  | 100 | 72
52 |  | TR52x3 | TR52x3 | 3 | 7e | 52 | 51.764 | 50.415 | 50.15 | 48.5 | 48.084 | 7H | 49 | 49.315 | 50.5 | 50.855 | 52.5 |  | 40 | 104 | 18
52 |  | TR52x8 | TR52x8 | 8 | 7e | 52 | 51.55 | 47.868 | 47.468 | 43 | 42.368 | 7H | 44 | 44.63 | 48 | 48.53 | 53 |  |  | 104 | 48
52 |  | TR52x12 | TR52x12 | 12 | 7e | 52 | 51.4 | 45.83 | 45.355 | 39 | 38.246 | 7H | 40 | 40.8 | 46 | 46.63 | 53 |  |  | 104 | 72
55 |  | TR55x3 | TR55x3 | 3 | 7e | 55 | 54.764 | 53.415 | 53.15 | 51.5 | 51.084 | 7H | 52 | 52.315 | 53.5 | 53.855 | 55.5 |  | 41 | 110 | 18
55 |  | TR55x9 | TR55x9 | 9 | 7e | 55 | 54.5 | 50.36 | 49.935 | 45 | 44.329 | 7H | 46 | 46.67 | 50.5 | 51.06 | 56 |  |  | 110 | 54
55 |  | TR55x14 | TR55x14 | 14 | 7e | 55 | 54.33 | 47.82 | 47.32 | 39 | 38.195 | 7H | 41 | 41.9 | 48 | 48.67 | 57 |  |  | 110 | 84
60 |  | TR60x3 | TR60x3 | 3 | 7e | 60 | 59.764 | 58.415 | 58.15 | 56.5 | 56.084 | 7H | 57 | 57.315 | 58.5 | 58.855 | 60.5 |  | 46 | 120 | 18
60 |  | TR60x9 | TR60x9 | 9 | 7e | 60 | 59.5 | 55.36 | 54.935 | 50 | 49.329 | 7H | 51 | 51.67 | 55.5 | 56.06 | 61 |  |  | 120 | 54
60 |  | TR60x14 | TR60x14 | 14 | 7e | 60 | 59.33 | 52.82 | 52.32 | 44 | 43.195 | 7H | 46 | 46.9 | 53 | 53.67 | 62 |  |  | 120 | 84
65 |  | TR65x4 | TR65x4 | 4 | 7e | 65 | 64.7 | 62.905 | 62.605 | 60.5 | 60.03 | 7H | 61 | 61.375 | 63 | 63.4 | 65.5 |  | 49 | 130 | 24
65 |  | TR65x10 | TR65x10 | 10 | 7e | 65 | 64.47 | 59.85 | 59.425 | 54 | 53.319 | 7H | 55 | 55.71 | 60 | 60.56 | 66 |  |  | 130 | 60
65 |  | TR65x16 | TR65x16 | 16 | 7e | 65 | 64.29 | 56.81 | 56.28 | 47 | 46.147 | 7H | 49 | 50 | 57 | 57.71 | 67 |  |  | 130 | 96
70 |  | TR70x4 | TR70x4 | 4 | 7e | 70 | 69.7 | 67.905 | 67.605 | 65.5 | 65.03 | 7H | 66 | 66.375 | 68 | 68.4 | 70.5 |  | 54 | 140 | 24
70 |  | TR70x10 | TR70x10 | 10 | 7e | 70 | 69.47 | 64.85 | 64.425 | 59 | 58.319 | 7H | 60 | 60.71 | 65 | 65.56 | 71 |  |  | 140 | 60
70 |  | TR70x16 | TR70x16 | 16 | 7e | 70 | 69.29 | 61.81 | 61.28 | 52 | 51.147 | 7H | 54 | 55 | 62 | 62.71 | 72 |  |  | 140 | 96
75 |  | TR75x4 | TR75x4 | 4 | 7e | 75 | 74.7 | 72.905 | 72.605 | 70.5 | 70.03 | 7H | 71 | 71.375 | 73 | 73.4 | 75.5 |  | 59 | 150 | 24
75 |  | TR75x10 | TR75x10 | 10 | 7e | 75 | 74.47 | 69.85 | 69.425 | 64 | 63.319 | 7H | 65 | 65.71 | 70 | 70.56 | 76 |  |  | 150 | 60
75 |  | TR75x16 | TR75x16 | 16 | 7e | 75 | 74.29 | 66.81 | 66.28 | 57 | 56.147 | 7H | 59 | 60 | 67 | 67.71 | 77 |  |  | 150 | 96
80 |  | TR80x4 | TR80x4 | 4 | 7e | 80 | 79.7 | 77.905 | 77.605 | 75.5 | 75.03 | 7H | 76 | 76.375 | 78 | 78.4 | 80.5 |  | 64 | 160 | 24
80 |  | TR80x10 | TR80x10 | 10 | 7e | 80 | 79.47 | 74.85 | 74.425 | 69 | 68.319 | 7H | 70 | 70.71 | 75 | 75.56 | 81 |  |  | 160 | 60
80 |  | TR80x16 | TR80x16 | 16 | 7e | 80 | 79.29 | 71.81 | 71.28 | 62 | 61.147 | 7H | 64 | 65 | 72 | 72.71 | 82 |  |  | 160 | 96
85 |  | TR85x4 | TR85x4 | 4 | 7e | 85 | 84.7 | 82.905 | 82.605 | 80.5 | 80.03 | 7H | 81 | 81.375 | 83 | 83.4 | 85.5 |  | 67 | 170 | 24
85 |  | TR85x12 | TR85x12 | 12 | 7e | 85 | 84.4 | 78.83 | 78.355 | 72 | 71.246 | 7H | 73 | 73.8 | 79 | 79.63 | 86 |  |  | 170 | 72
85 |  | TR85x18 | TR85x18 | 18 | 7e | 85 | 84.2 | 75.8 | 75.24 | 65 | 64.1 | 7H | 67 | 68.12 | 76 | 76.75 | 87 |  |  | 170 | 108
90 |  | TR90x4 | TR90x4 | 4 | 7e | 90 | 89.7 | 87.905 | 87.605 | 85.5 | 85.03 | 7H | 86 | 86.375 | 88 | 88.4 | 90.5 |  | 72 | 180 | 24
90 |  | TR90x12 | TR90x12 | 12 | 7e | 90 | 89.4 | 83.83 | 83.355 | 77 | 76.246 | 7H | 78 | 78.8 | 84 | 84.63 | 91 |  |  | 180 | 72
90 |  | TR90x18 | TR90x18 | 18 | 7e | 90 | 89.2 | 80.8 | 80.24 | 70 | 69.1 | 7H | 72 | 73.12 | 81 | 81.75 | 92 |  |  | 180 | 108
95 |  | TR95x4 | TR95x4 | 4 | 7e | 95 | 94.7 | 92.905 | 92.59 | 90.5 | 90.011 | 7H | 91 | 91.375 | 93 | 93.425 | 95.5 |  | 77 | 190 | 24
95 |  | TR95x12 | TR95x12 | 12 | 7e | 95 | 94.4 | 88.83 | 88.3 | 82 | 81.177 | 7H | 83 | 83.8 | 89 | 89.71 | 96 |  |  | 190 | 72
95 |  | TR95x18 | TR95x18 | 18 | 7e | 95 | 94.2 | 85.8 | 85.2 | 75 | 74.05 | 7H | 77 | 78.12 | 86 | 86.8 | 97 |  |  | 190 | 108
100 |  | TR100x4 | TR100x4 | 4 | 7e | 100 | 99.7 | 97.905 | 97.59 | 95.5 | 95.011 | 7H | 96 | 96.375 | 98 | 98.425 | 100.5 |  | 80 | 200 | 24
100 |  | TR100x12 | TR100x12 | 12 | 7e | 100 | 99.4 | 93.83 | 93.3 | 87 | 86.177 | 7H | 88 | 88.8 | 94 | 94.71 | 101 |  |  | 200 | 72
100 |  | TR100x20 | TR100x20 | 20 | 7e | 100 | 99.15 | 89.788 | 89.188 | 78 | 77.038 | 7H | 80 | 81.18 | 90 | 90.8 | 102 |  |  | 200 | 120
105 |  | TR105x4 | TR105x4 | 4 | 7e | 105 | 104.7 | 102.905 | 102.59 | 100.5 | 100.011 | 7H | 101 | 101.375 | 103 | 103.425 | 105.5 |  | 85 | 210 | 24
105 |  | TR105x12 | TR105x12 | 12 | 7e | 105 | 104.4 | 98.83 | 98.3 | 92 | 91.177 | 7H | 93 | 93.8 | 99 | 99.71 | 106 |  |  | 210 | 72
105 |  | TR105x20 | TR105x20 | 20 | 7e | 105 | 104.15 | 94.788 | 94.188 | 83 | 82.038 | 7H | 85 | 86.18 | 95 | 95.8 | 107 |  |  | 210 | 120
110 |  | TR110x4 | TR110x4 | 4 | 7e | 110 | 109.7 | 107.905 | 107.59 | 105.5 | 105.011 | 7H | 106 | 106.375 | 108 | 108.425 | 110.5 |  | 90 | 220 | 24
110 |  | TR110x12 | TR110x12 | 12 | 7e | 110 | 109.4 | 103.83 | 103.3 | 97 | 96.177 | 7H | 98 | 98.8 | 104 | 104.71 | 111 |  |  | 220 | 72
110 |  | TR110x20 | TR110x20 | 20 | 7e | 110 | 109.15 | 99.788 | 99.188 | 88 | 87.038 | 7H | 90 | 91.18 | 100 | 100.8 | 112 |  |  | 220 | 120
115 |  | TR115x6 | TR115x6 | 6 | 7e | 115 | 114.575 | 111.875 | 111.5 | 108 | 107.413 | 7H | 109 | 109.56 | 112 | 112.5 | 116 |  | 93 | 230 | 36
115 |  | TR115x12 | TR115x12 | 12 | 7e | 115 | 114.4 | 108.83 | 108.33 | 102 | 101.215 | 7H | 103 | 103.8 | 109 | 109.67 | 116 |  |  | 230 | 72
115 |  | TR115x14 | TR115x14 | 14 | 7e | 115 | 114.33 | 107.82 | 107.29 | 99 | 98.157 | 7H | 101 | 101.9 | 108 | 108.71 | 117 |  |  | 230 | 84
115 |  | TR115x22 | TR115x22 | 22 | 7e | 115 | 114.1 | 103.776 | 103.146 | 91 | 89.989 | 7H | 93 | 94.25 | 104 | 104.85 | 117 |  |  | 230 | 132
120 |  | TR120x6 | TR120x6 | 6 | 7e | 120 | 119.575 | 116.875 | 116.5 | 113 | 112.413 | 7H | 114 | 114.56 | 117 | 117.5 | 121 |  | 98 | 240 | 36
120 |  | TR120x12 | TR120x12 | 12 | 7e | 120 | 119.4 | 113.83 | 113.33 | 107 | 106.215 | 7H | 108 | 108.8 | 114 | 114.67 | 121 |  |  | 240 | 72
120 |  | TR120x14 | TR120x14 | 14 | 7e | 120 | 119.33 | 112.82 | 112.29 | 104 | 103.157 | 7H | 106 | 106.9 | 113 | 113.71 | 122 |  |  | 240 | 84
120 |  | TR120x22 | TR120x22 | 22 | 7e | 120 | 119.1 | 108.776 | 108.146 | 96 | 94.989 | 7H | 98 | 99.25 | 109 | 109.85 | 122 |  |  | 240 | 132
125 |  | TR125x6 | TR125x6 | 6 | 7e | 125 | 124.575 | 121.875 | 121.5 | 118 | 117.413 | 7H | 119 | 119.56 | 122 | 122.5 | 126 |  | 103 | 250 | 36
125 |  | TR125x12 | TR125x12 | 12 | 7e | 125 | 124.4 | 118.83 | 118.33 | 112 | 111.215 | 7H | 113 | 113.8 | 119 | 119.67 | 126 |  |  | 250 | 72
125 |  | TR125x14 | TR125x14 | 14 | 7e | 125 | 124.33 | 117.82 | 117.29 | 109 | 108.157 | 7H | 111 | 111.9 | 118 | 118.71 | 127 |  |  | 250 | 84
125 |  | TR125x22 | TR125x22 | 22 | 7e | 125 | 124.1 | 113.776 | 113.146 | 101 | 99.989 | 7H | 103 | 104.25 | 114 | 114.85 | 127 |  |  | 250 | 132
130 |  | TR130x6 | TR130x6 | 6 | 7e | 130 | 129.575 | 126.875 | 126.5 | 123 | 122.413 | 7H | 124 | 124.56 | 127 | 127.5 | 131 |  | 108 | 260 | 36
130 |  | TR130x12 | TR130x12 | 12 | 7e | 130 | 129.4 | 123.83 | 123.33 | 117 | 116.215 | 7H | 118 | 118.8 | 124 | 124.67 | 131 |  |  | 260 | 72
130 |  | TR130x14 | TR130x14 | 14 | 7e | 130 | 129.33 | 122.82 | 122.29 | 114 | 113.157 | 7H | 116 | 116.9 | 123 | 123.71 | 132 |  |  | 260 | 84
130 |  | TR130x22 | TR130x22 | 22 | 7e | 130 | 129.1 | 118.776 | 118.146 | 106 | 104.989 | 7H | 108 | 109.25 | 119 | 119.85 | 132 |  |  | 260 | 132
135 |  | TR135x6 | TR135x6 | 6 | 7e | 135 | 134.575 | 131.875 | 131.5 | 128 | 127.413 | 7H | 129 | 129.56 | 132 | 132.5 | 136 |  | 111 | 270 | 36
135 |  | TR135x12 | TR135x12 | 12 | 7e | 135 | 134.4 | 128.83 | 128.33 | 122 | 121.215 | 7H | 123 | 123.8 | 129 | 129.67 | 136 |  |  | 270 | 72
135 |  | TR135x14 | TR135x14 | 14 | 7e | 135 | 134.33 | 127.82 | 127.29 | 119 | 118.157 | 7H | 121 | 121.9 | 128 | 128.71 | 137 |  |  | 270 | 84
135 |  | TR135x24 | TR135x24 | 24 | 7e | 135 | 134.05 | 122.764 | 122.094 | 109 | 107.926 | 7H | 111 | 112.32 | 123 | 123.9 | 137 |  |  | 270 | 144
140 |  | TR140x6 | TR140x6 | 6 | 7e | 140 | 139.575 | 136.875 | 136.5 | 133 | 132.413 | 7H | 134 | 134.56 | 137 | 137.5 | 141 |  | 116 | 280 | 36
140 |  | TR140x12 | TR140x12 | 12 | 7e | 140 | 139.4 | 133.83 | 133.33 | 127 | 126.215 | 7H | 128 | 128.8 | 134 | 134.67 | 141 |  |  | 280 | 72
140 |  | TR140x14 | TR140x14 | 14 | 7e | 140 | 139.33 | 132.82 | 132.29 | 124 | 123.157 | 7H | 126 | 126.9 | 133 | 133.71 | 142 |  |  | 280 | 84
140 |  | TR140x24 | TR140x24 | 24 | 7e | 140 | 139.05 | 127.764 | 127.094 | 114 | 112.926 | 7H | 116 | 117.32 | 128 | 128.9 | 142 |  |  | 280 | 144
145 |  | TR145x6 | TR145x6 | 6 | 7e | 145 | 144.575 | 141.875 | 141.5 | 138 | 137.413 | 7H | 139 | 139.56 | 142 | 142.5 | 146 |  | 121 | 290 | 36
145 |  | TR145x12 | TR145x12 | 12 | 7e | 145 | 144.4 | 138.83 | 138.33 | 132 | 131.215 | 7H | 133 | 133.8 | 139 | 139.67 | 146 |  |  | 290 | 72
145 |  | TR145x14 | TR145x14 | 14 | 7e | 145 | 144.33 | 137.82 | 137.29 | 129 | 128.157 | 7H | 131 | 131.9 | 138 | 138.71 | 147 |  |  | 290 | 84
145 |  | TR145x24 | TR145x24 | 24 | 7e | 145 | 144.05 | 132.764 | 132.094 | 119 | 117.926 | 7H | 121 | 122.32 | 133 | 133.9 | 147 |  |  | 290 | 144
150 |  | TR150x6 | TR150x6 | 6 | 7e | 150 | 149.575 | 146.875 | 146.5 | 143 | 142.413 | 7H | 144 | 144.56 | 147 | 147.5 | 151 |  | 126 | 300 | 36
150 |  | TR150x12 | TR150x12 | 12 | 7e | 150 | 149.4 | 143.83 | 143.33 | 137 | 136.215 | 7H | 138 | 138.8 | 144 | 144.67 | 151 |  |  | 300 | 72
150 |  | TR150x16 | TR150x16 | 16 | 7e | 150 | 149.29 | 141.81 | 141.25 | 132 | 131.11 | 7H | 134 | 135 | 142 | 142.75 | 152 |  |  | 300 | 96
150 |  | TR150x24 | TR150x24 | 24 | 7e | 150 | 149.05 | 137.764 | 137.094 | 124 | 122.926 | 7H | 126 | 127.32 | 138 | 138.9 | 152 |  |  | 300 | 144
155 |  | TR155x6 | TR155x6 | 6 | 7e | 155 | 154.575 | 151.875 | 151.5 | 148 | 147.413 | 7H | 149 | 149.56 | 152 | 152.5 | 156 |  | 131 | 310 | 36
155 |  | TR155x12 | TR155x12 | 12 | 7e | 155 | 154.4 | 148.83 | 148.33 | 142 | 141.215 | 7H | 143 | 143.8 | 149 | 149.67 | 156 |  |  | 310 | 72
155 |  | TR155x16 | TR155x16 | 16 | 7e | 155 | 154.29 | 146.81 | 146.25 | 137 | 136.11 | 7H | 139 | 140 | 147 | 147.75 | 157 |  |  | 310 | 96
155 |  | TR155x24 | TR155x24 | 24 | 7e | 155 | 154.05 | 142.764 | 142.094 | 129 | 127.926 | 7H | 131 | 132.32 | 143 | 143.9 | 157 |  |  | 310 | 144
160 |  | TR160x6 | TR160x6 | 6 | 7e | 160 | 159.575 | 156.875 | 156.5 | 153 | 152.413 | 7H | 154 | 154.56 | 157 | 157.5 | 161 |  | 132 | 320 | 36
160 |  | TR160x12 | TR160x12 | 12 | 7e | 160 | 159.4 | 153.83 | 153.33 | 147 | 146.215 | 7H | 148 | 148.8 | 154 | 154.67 | 161 |  |  | 320 | 72
160 |  | TR160x16 | TR160x16 | 16 | 7e | 160 | 159.29 | 151.81 | 151.25 | 142 | 141.11 | 7H | 144 | 145 | 152 | 152.75 | 162 |  |  | 320 | 96
160 |  | TR160x28 | TR160x28 | 28 | 7e | 160 | 158.94 | 145.75 | 145.04 | 130 | 128.862 | 7H | 132 | 133.5 | 146 | 146.95 | 162 |  |  | 320 | 168
165 |  | TR165x6 | TR165x6 | 6 | 7e | 165 | 164.575 | 161.875 | 161.5 | 158 | 157.413 | 7H | 159 | 159.56 | 162 | 162.5 | 166 |  | 137 | 330 | 36
165 |  | TR165x12 | TR165x12 | 12 | 7e | 165 | 164.4 | 158.83 | 158.33 | 152 | 151.215 | 7H | 153 | 153.8 | 159 | 159.67 | 166 |  |  | 330 | 72
165 |  | TR165x16 | TR165x16 | 16 | 7e | 165 | 164.29 | 156.81 | 156.25 | 147 | 146.11 | 7H | 149 | 150 | 157 | 157.75 | 167 |  |  | 330 | 96
165 |  | TR165x28 | TR165x28 | 28 | 7e | 165 | 163.94 | 150.75 | 150.04 | 135 | 133.862 | 7H | 137 | 138.5 | 151 | 151.95 | 167 |  |  | 330 | 168
170 |  | TR170x6 | TR170x6 | 6 | 7e | 170 | 169.575 | 166.875 | 166.5 | 163 | 162.413 | 7H | 164 | 164.56 | 167 | 167.5 | 171 |  | 142 | 340 | 36
170 |  | TR170x12 | TR170x12 | 12 | 7e | 170 | 169.4 | 163.83 | 163.33 | 157 | 156.215 | 7H | 158 | 158.8 | 164 | 164.67 | 171 |  |  | 340 | 72
170 |  | TR170x16 | TR170x16 | 16 | 7e | 170 | 169.29 | 161.81 | 161.25 | 152 | 151.11 | 7H | 154 | 155 | 162 | 162.75 | 172 |  |  | 340 | 96
170 |  | TR170x28 | TR170x28 | 28 | 7e | 170 | 168.94 | 155.75 | 155.04 | 140 | 138.862 | 7H | 142 | 143.5 | 156 | 156.95 | 172 |  |  | 340 | 168
175 |  | TR175x8 | TR175x8 | 8 | 7e | 175 | 174.55 | 170.868 | 170.443 | 166.5 | 165.837 | 7H | 167 | 167.63 | 171 | 171.56 | 175.5 |  | 147 | 350 | 48
175 |  | TR175x12 | TR175x12 | 12 | 7e | 175 | 174.4 | 168.83 | 168.33 | 162 | 161.215 | 7H | 163 | 163.8 | 169 | 169.67 | 176 |  |  | 350 | 72
175 |  | TR175x16 | TR175x16 | 16 | 7e | 175 | 174.29 | 166.81 | 166.25 | 157 | 156.11 | 7H | 159 | 160 | 167 | 167.75 | 177 |  |  | 350 | 96
175 |  | TR175x28 | TR175x28 | 28 | 7e | 175 | 173.94 | 160.75 | 160.04 | 145 | 143.862 | 7H | 147 | 148.5 | 161 | 161.95 | 177 |  |  | 350 | 168
180 |  | TR180x8 | TR180x8 | 8 | 7e | 180 | 179.55 | 175.868 | 175.443 | 171.5 | 170.837 | 7H | 172 | 172.63 | 176 | 176.56 | 180.5 |  | 152 | 360 | 48
180 |  | TR180x12 | TR180x12 | 12 | 7e | 180 | 179.4 | 173.83 | 173.33 | 167 | 166.215 | 7H | 168 | 168.8 | 174 | 174.67 | 181 |  |  | 360 | 72
180 |  | TR180x18 | TR180x18 | 18 | 7e | 180 | 179.2 | 170.8 | 170.2 | 160 | 159.05 | 7H | 162 | 163.12 | 171 | 171.8 | 182 |  |  | 360 | 108
180 |  | TR180x28 | TR180x28 | 28 | 7e | 180 | 178.94 | 165.75 | 165.04 | 150 | 148.862 | 7H | 152 | 153.5 | 166 | 166.95 | 182 |  |  | 360 | 168
185 |  | TR185x8 | TR185x8 | 8 | 7e | 185 | 184.55 | 180.868 | 180.418 | 176.5 | 175.805 | 7H | 177 | 177.63 | 181 | 181.6 | 185.5 |  | 153 | 370 | 48
185 |  | TR185x12 | TR185x12 | 12 | 7e | 185 | 184.4 | 178.83 | 178.3 | 172 | 171.177 | 7H | 173 | 173.8 | 179 | 179.71 | 186 |  |  | 370 | 72
185 |  | TR185x18 | TR185x18 | 18 | 7e | 185 | 184.2 | 175.8 | 175.17 | 165 | 164.013 | 7H | 167 | 168.12 | 176 | 176.85 | 187 |  |  | 370 | 108
185 |  | TR185x24 | TR185x24 | 24 | 7e | 185 | 184.05 | 172.764 | 172.054 | 159 | 157.876 | 7H | 161 | 162.32 | 173 | 173.95 | 187 |  |  | 370 | 144
185 |  | TR185x32 | TR185x32 | 32 | 7e | 185 | 183.88 | 168.735 | 167.935 | 151 | 149.735 | 7H | 153 | 154.6 | 169 | 170.06 | 187 |  |  | 370 | 192
190 |  | TR190x8 | TR190x8 | 8 | 7e | 190 | 189.55 | 185.868 | 185.418 | 181.5 | 180.805 | 7H | 182 | 182.63 | 186 | 186.6 | 190.5 |  | 158 | 380 | 48
190 |  | TR190x12 | TR190x12 | 12 | 7e | 190 | 189.4 | 183.83 | 183.3 | 177 | 176.177 | 7H | 178 | 178.8 | 184 | 184.71 | 191 |  |  | 380 | 72
190 |  | TR190x18 | TR190x18 | 18 | 7e | 190 | 189.2 | 180.8 | 180.17 | 170 | 169.013 | 7H | 172 | 173.12 | 181 | 181.85 | 192 |  |  | 380 | 108
190 |  | TR190x24 | TR190x24 | 24 | 7e | 190 | 189.05 | 177.764 | 177.054 | 164 | 162.876 | 7H | 166 | 167.32 | 178 | 178.95 | 192 |  |  | 380 | 144
190 |  | TR190x32 | TR190x32 | 32 | 7e | 190 | 188.88 | 173.735 | 172.935 | 156 | 154.735 | 7H | 158 | 159.6 | 174 | 175.06 | 192 |  |  | 380 | 192
195 |  | TR195x8 | TR195x8 | 8 | 7e | 195 | 194.55 | 190.868 | 190.418 | 186.5 | 185.805 | 7H | 187 | 187.63 | 191 | 191.6 | 195.5 |  | 163 | 390 | 48
195 |  | TR195x12 | TR195x12 | 12 | 7e | 195 | 194.4 | 188.83 | 188.3 | 182 | 181.177 | 7H | 183 | 183.8 | 189 | 189.71 | 196 |  |  | 390 | 72
195 |  | TR195x18 | TR195x18 | 18 | 7e | 195 | 194.2 | 185.8 | 185.17 | 175 | 174.013 | 7H | 177 | 178.12 | 186 | 186.85 | 197 |  |  | 390 | 108
195 |  | TR195x24 | TR195x24 | 24 | 7e | 195 | 194.05 | 182.764 | 182.054 | 169 | 167.876 | 7H | 171 | 172.32 | 183 | 183.95 | 197 |  |  | 390 | 144
195 |  | TR195x32 | TR195x32 | 32 | 7e | 195 | 193.88 | 178.735 | 177.935 | 161 | 159.735 | 7H | 163 | 164.6 | 179 | 180.06 | 197 |  |  | 390 | 192
200 |  | TR200x8 | TR200x8 | 8 | 7e | 200 | 199.55 | 195.868 | 195.418 | 191.5 | 190.805 | 7H | 192 | 192.63 | 196 | 196.6 | 200.5 |  | 168 | 400 | 48
200 |  | TR200x12 | TR200x12 | 12 | 7e | 200 | 199.4 | 193.83 | 193.3 | 187 | 186.177 | 7H | 188 | 188.8 | 194 | 194.71 | 201 |  |  | 400 | 72
200 |  | TR200x18 | TR200x18 | 18 | 7e | 200 | 199.2 | 190.8 | 190.17 | 180 | 179.013 | 7H | 182 | 183.12 | 191 | 191.85 | 202 |  |  | 400 | 108
200 |  | TR200x24 | TR200x24 | 24 | 7e | 200 | 199.05 | 187.764 | 187.054 | 174 | 172.876 | 7H | 176 | 177.32 | 188 | 188.95 | 202 |  |  | 400 | 144
200 |  | TR200x32 | TR200x32 | 32 | 7e | 200 | 198.88 | 183.735 | 182.935 | 166 | 164.735 | 7H | 168 | 169.6 | 184 | 185.06 | 202 |  |  | 400 | 192
205 |  | TR205x4 | TR205x4 | 4 | 7e | 205 | 204.7 | 202.905 | 202.55 | 200.5 | 199.979 | 7H | 201 | 201.375 | 203 | 203.5 | 205.5 |  | 172 | 410 | 24
210 |  | TR210x4 | TR210x4 | 4 | 7e | 210 | 209.7 | 207.905 | 207.55 | 205.5 | 204.979 | 7H | 206 | 206.375 | 208 | 208.5 | 210.5 | 215.714 | 174 | 420 | 24
210 |  | TR210x8 | TR210x8 | 8 | 7e | 210 | 209.55 | 205.868 | 205.418 | 201.5 | 200.805 | 7H | 202 | 202.63 | 206 | 206.6 | 210.5 |  |  | 420 | 48
210 |  | TR210x12 | TR210x12 | 12 | 7e | 210 | 209.4 | 203.83 | 203.3 | 197 | 196.177 | 7H | 198 | 198.8 | 204 | 204.71 | 211 |  |  | 420 | 72
210 |  | TR210x20 | TR210x20 | 20 | 7e | 210 | 209.15 | 199.788 | 199.118 | 188 | 186.95 | 7H | 190 | 191.18 | 200 | 200.9 | 212 |  |  | 420 | 120
210 |  | TR210x24 | TR210x24 | 24 | 7e | 210 | 209.05 | 197.764 | 197.054 | 184 | 182.876 | 7H | 186 | 187.32 | 198 | 198.95 | 212 |  |  | 420 | 144
210 |  | TR210x36 | TR210x36 | 36 | 7e | 210 | 208.75 | 191.72 | 190.87 | 172 | 170.657 | 7H | 174 | 175.8 | 192 | 193.12 | 212 |  |  | 420 | 216
215 |  | TR215x4 | TR215x4 | 4 | 7e | 215 | 214.7 | 212.905 | 212.55 | 210.5 | 209.979 | 7H | 211 | 211.375 | 213 | 213.5 | 215.5 |  | 178 | 430 | 24
220 |  | TR220x4 | TR220x4 | 4 | 7e | 220 | 219.7 | 217.905 | 217.55 | 215.5 | 214.979 | 7H | 216 | 216.375 | 218 | 218.5 | 220.5 |  | 184 | 440 | 24
220 |  | TR220x8 | TR220x8 | 8 | 7e | 220 | 219.55 | 215.868 | 215.418 | 211.5 | 210.805 | 7H | 212 | 212.63 | 216 | 216.6 | 220.5 |  |  | 440 | 48
220 |  | TR220x12 | TR220x12 | 12 | 7e | 220 | 219.4 | 213.83 | 213.3 | 207 | 206.177 | 7H | 208 | 208.8 | 214 | 214.71 | 221 |  |  | 440 | 72
220 |  | TR220x20 | TR220x20 | 20 | 7e | 220 | 219.15 | 209.788 | 209.118 | 198 | 196.95 | 7H | 200 | 201.18 | 210 | 210.9 | 222 |  |  | 440 | 120
220 |  | TR220x24 | TR220x24 | 24 | 7e | 220 | 219.05 | 207.764 | 207.054 | 194 | 192.876 | 7H | 196 | 197.32 | 208 | 208.95 | 222 |  |  | 440 | 144
220 |  | TR220x36 | TR220x36 | 36 | 7e | 220 | 218.75 | 201.72 | 200.87 | 182 | 180.657 | 7H | 184 | 185.8 | 202 | 203.12 | 222 |  |  | 440 | 216
230 |  | TR230x4 | TR230x4 | 4 | 7e | 230 | 229.7 | 227.905 | 227.55 | 225.5 | 224.979 | 7H | 226 | 226.375 | 228 | 228.5 | 230.5 |  | 194 | 460 | 24
230 |  | TR230x8 | TR230x8 | 8 | 7e | 230 | 229.55 | 225.868 | 225.418 | 221.5 | 220.805 | 7H | 222 | 222.63 | 226 | 226.6 | 230.5 |  |  | 460 | 48
230 |  | TR230x12 | TR230x12 | 12 | 7e | 230 | 229.4 | 223.83 | 223.3 | 217 | 216.177 | 7H | 218 | 218.8 | 224 | 224.71 | 231 |  |  | 460 | 72
230 |  | TR230x20 | TR230x20 | 20 | 7e | 230 | 229.15 | 219.788 | 219.118 | 208 | 206.95 | 7H | 210 | 211.18 | 220 | 220.9 | 232 |  |  | 460 | 120
230 |  | TR230x24 | TR230x24 | 24 | 7e | 230 | 229.05 | 217.764 | 217.054 | 204 | 202.876 | 7H | 206 | 207.32 | 218 | 218.95 | 232 |  |  | 460 | 144
230 |  | TR230x36 | TR230x36 | 36 | 7e | 230 | 228.75 | 211.72 | 210.87 | 192 | 190.657 | 7H | 194 | 195.8 | 212 | 213.12 | 232 |  |  | 460 | 216
235 |  | TR235x4 | TR235x4 | 4 | 7e | 235 | 234.7 | 232.905 | 232.55 | 230.5 | 229.979 | 7H | 231 | 231.375 | 233 | 233.5 | 235.5 |  | 198 | 470 | 24
240 |  | TR240x4 | TR240x4 | 4 | 7e | 240 | 239.7 | 237.905 | 237.55 | 235.5 | 234.979 | 7H | 236 | 236.375 | 238 | 238.5 | 240.5 |  | 204 | 480 | 24
240 |  | TR240x8 | TR240x8 | 8 | 7e | 240 | 239.55 | 235.868 | 235.418 | 231.5 | 230.805 | 7H | 232 | 232.63 | 236 | 236.6 | 240.5 |  |  | 480 | 48
240 |  | TR240x12 | TR240x12 | 12 | 7e | 240 | 239.4 | 233.83 | 233.3 | 227 | 226.177 | 7H | 228 | 228.8 | 234 | 234.71 | 241 |  |  | 480 | 72
240 |  | TR240x20 | TR240x20 | 20 | 7e | 240 | 239.15 | 229.788 | 229.118 | 218 | 216.95 | 7H | 220 | 221.18 | 230 | 230.9 | 242 |  |  | 480 | 120
240 |  | TR240x22 | TR240x22 | 22 | 7e | 240 | 239.1 | 228.776 | 228.106 | 216 | 214.938 | 7H | 218 | 219.25 | 229 | 229.9 | 242 |  |  | 480 | 132
240 |  | TR240x24 | TR240x24 | 24 | 7e | 240 | 239.05 | 227.764 | 227.054 | 214 | 212.876 | 7H | 216 | 217.32 | 228 | 228.95 | 242 |  |  | 480 | 144
240 |  | TR240x36 | TR240x36 | 36 | 7e | 240 | 238.75 | 221.72 | 220.87 | 202 | 200.657 | 7H | 204 | 205.8 | 222 | 223.12 | 242 |  |  | 480 | 216
250 |  | TR250x4 | TR250x4 | 4 | 7e | 250 | 249.7 | 247.905 | 247.55 | 245.5 | 244.979 | 7H | 246 | 246.375 | 248 | 248.5 | 250.5 |  | 210 | 500 | 24
250 |  | TR250x12 | TR250x12 | 12 | 7e | 250 | 249.4 | 243.83 | 243.3 | 237 | 236.177 | 7H | 238 | 238.8 | 244 | 244.71 | 251 |  |  | 500 | 72
250 |  | TR250x22 | TR250x22 | 22 | 7e | 250 | 249.1 | 238.776 | 238.106 | 226 | 224.938 | 7H | 228 | 229.25 | 239 | 239.9 | 252 |  |  | 500 | 132
250 |  | TR250x24 | TR250x24 | 24 | 7e | 250 | 249.05 | 237.764 | 237.054 | 224 | 222.876 | 7H | 226 | 227.32 | 238 | 238.95 | 252 |  |  | 500 | 144
250 |  | TR250x40 | TR250x40 | 40 | 7e | 250 | 248.68 | 229.7 | 228.85 | 208 | 206.637 | 7H | 210 | 211.9 | 230 | 231.12 | 252 |  |  | 500 | 240
260 |  | TR260x4 | TR260x4 | 4 | 7e | 260 | 259.7 | 257.905 | 257.55 | 255.5 | 254.979 | 7H | 256 | 256.375 | 258 | 258.5 | 260.5 |  | 220 | 520 | 24
260 |  | TR260x12 | TR260x12 | 12 | 7e | 260 | 259.4 | 253.83 | 253.3 | 247 | 246.177 | 7H | 248 | 248.8 | 254 | 254.71 | 261 |  |  | 520 | 72
260 |  | TR260x20 | TR260x20 | 20 | 7e | 260 | 259.15 | 249.788 | 249.118 | 238 | 236.95 | 7H | 240 | 241.18 | 250 | 250.9 | 262 |  |  | 520 | 120
260 |  | TR260x22 | TR260x22 | 22 | 7e | 260 | 259.1 | 248.776 | 248.106 | 236 | 234.938 | 7H | 238 | 239.25 | 249 | 249.9 | 262 |  |  | 520 | 132
260 |  | TR260x24 | TR260x24 | 24 | 7e | 260 | 259.05 | 247.764 | 247.054 | 234 | 232.876 | 7H | 236 | 237.32 | 248 | 248.95 | 262 |  |  | 520 | 144
260 |  | TR260x40 | TR260x40 | 40 | 7e | 260 | 258.68 | 239.7 | 238.85 | 218 | 216.637 | 7H | 220 | 221.9 | 240 | 241.12 | 262 |  |  | 520 | 240
270 |  | TR270x12 | TR270x12 | 12 | 7e | 270 | 269.4 | 263.83 | 263.3 | 257 | 256.177 | 7H | 258 | 258.8 | 264 | 264.71 | 271 |  | 230 | 540 | 72
270 |  | TR270x24 | TR270x24 | 24 | 7e | 270 | 269.05 | 257.764 | 257.054 | 244 | 242.876 | 7H | 246 | 247.32 | 258 | 258.95 | 272 |  |  | 540 | 144
270 |  | TR270x40 | TR270x40 | 40 | 7e | 270 | 268.68 | 249.7 | 248.85 | 228 | 226.637 | 7H | 230 | 231.9 | 250 | 251.12 | 272 |  |  | 540 | 240
275 |  | TR275x4 | TR275x4 | 4 | 7e | 275 | 274.7 | 272.905 | 272.55 | 270.5 | 269.979 | 7H | 271 | 271.375 | 273 | 273.5 | 275.5 |  | 235 | 550 | 24
280 |  | TR280x4 | TR280x4 | 4 | 7e | 280 | 279.7 | 277.905 | 277.55 | 275.5 | 274.979 | 7H | 276 | 276.375 | 278 | 278.5 | 280.5 |  | 240 | 560 | 24
280 |  | TR280x12 | TR280x12 | 12 | 7e | 280 | 279.4 | 273.83 | 273.3 | 267 | 266.177 | 7H | 268 | 268.8 | 274 | 274.71 | 281 |  |  | 560 | 72
280 |  | TR280x24 | TR280x24 | 24 | 7e | 280 | 279.05 | 267.764 | 267.054 | 254 | 252.876 | 7H | 256 | 257.32 | 268 | 268.95 | 282 |  |  | 560 | 144
280 |  | TR280x40 | TR280x40 | 40 | 7e | 280 | 278.68 | 259.7 | 258.85 | 238 | 236.637 | 7H | 240 | 241.9 | 260 | 261.12 | 282 |  |  | 560 | 240
290 |  | TR290x4 | TR290x4 | 4 | 7e | 290 | 289.7 | 287.905 | 287.55 | 285.5 | 284.979 | 7H | 286 | 286.375 | 288 | 288.5 | 290.5 |  | 243 | 580 | 24
290 |  | TR290x12 | TR290x12 | 12 | 7e | 290 | 289.4 | 283.83 | 283.3 | 277 | 276.177 | 7H | 278 | 278.8 | 284 | 284.71 | 291 |  | 246 | 580 | 72
290 |  | TR290x24 | TR290x24 | 24 | 7e | 290 | 289.05 | 277.764 | 277.054 | 264 | 262.876 | 7H | 266 | 267.32 | 278 | 278.95 | 292 |  |  | 580 | 144
290 |  | TR290x44 | TR290x44 | 44 | 7e | 290 | 288.6 | 267.685 | 266.785 | 244 | 242.56 | 7H | 246 | 248 | 268 | 269.25 | 292 |  |  | 580 | 264
295 |  | TR295x4 | TR295x4 | 4 | 7e | 295 | 294.7 | 292.905 | 292.55 | 290.5 | 289.979 | 7H | 291 | 291.375 | 293 | 293.5 | 295.5 |  | 251 | 590 | 24
300 |  | TR300x4 | TR300x4 | 4 | 7e | 300 | 299.7 | 297.905 | 297.55 | 295.5 | 294.979 | 7H | 296 | 296.375 | 298 | 298.5 | 300.5 |  | 256 | 600 | 24
300 |  | TR300x12 | TR300x12 | 12 | 7e | 300 | 299.4 | 293.83 | 293.3 | 287 | 286.177 | 7H | 288 | 288.8 | 294 | 294.71 | 301 |  |  | 600 | 72
300 |  | TR300x24 | TR300x24 | 24 | 7e | 300 | 299.05 | 287.764 | 287.054 | 274 | 272.876 | 7H | 276 | 277.32 | 288 | 288.95 | 302 |  |  | 600 | 144
300 |  | TR300x44 | TR300x44 | 44 | 7e | 300 | 298.6 | 277.685 | 276.785 | 254 | 252.56 | 7H | 256 | 258 | 278 | 279.25 | 302 |  |  | 600 | 264
310 |  | TR310x5 | TR310x5 | 5 | 7e | 310 | 309.665 | 307.394 | 307.039 | 304.5 | 303.979 | 7H | 305 | 305.45 | 307.5 | 308 | 310.5 |  | 266 | 620 | 30
315 |  | TR315x5 | TR315x5 | 5 | 7e | 315 | 314.665 | 312.394 | 312.039 | 309.5 | 308.979 | 7H | 310 | 310.45 | 312.5 | 313 | 315.5 |  | 271 | 630 | 30
320 |  | TR320x5 | TR320x5 | 5 | 7e | 320 | 319.665 | 317.394 | 317.019 | 314.5 | 313.9253 | 7H | 315 | 315.45 | 317.5 | 318.03 | 320.5 |  | 276 | 640 | 30
320 |  | TR320x12 | TR320x12 | 12 | 7e | 320 | 319.4 | 313.83 | 313.3 | 307 | 306.177 | 7H | 308 | 308.8 | 314 | 314.71 | 321 |  |  | 640 | 72
320 |  | TR320x24 | TR320x24 | 24 | 7e | 320 | 319.05 | 307.764 | 307.054 | 294 | 292.876 | 7H | 296 | 297.32 | 308 | 308.95 | 322 |  |  | 640 | 144
320 |  | TR320x44 | TR320x44 | 44 | 7e | 320 | 318.6 | 297.685 | 296.785 | 275 | 273.56 | 7H | 276 | 278 | 298 | 299.25 | 321 |  |  | 640 | 264
330 |  | TR330x5 | TR330x5 | 5 | 7e | 330 | 329.665 | 327.394 | 327.039 | 324.5 | 323.979 | 7H | 325 | 325.45 | 327.5 | 328 | 330.5 |  | 286 | 660 | 30
335 |  | TR335x5 | TR335x5 | 5 | 7e | 335 | 334.665 | 332.394 | 332.039 | 329.5 | 328.979 | 7H | 330 | 330.45 | 332.5 | 333 | 335.5 |  | 291 | 670 | 30
340 |  | TR340x5 | TR340x5 | 5 | 7e | 340 | 339.665 | 337.394 | 337.019 | 334.5 | 333.9253 | 7H | 335 | 335.45 | 337.5 | 338.03 | 340.5 |  | 296 | 680 | 30
340 |  | TR340x12 | TR340x12 | 12 | 7e | 340 | 339.4 | 333.83 | 333.3 | 327 | 326.177 | 7H | 328 | 328.8 | 334 | 334.71 | 341 |  |  | 680 | 72
340 |  | TR340x24 | TR340x24 | 24 | 7e | 340 | 339.05 | 327.764 | 327.054 | 314 | 312.876 | 7H | 316 | 317.32 | 328 | 328.95 | 342 |  |  | 680 | 144
340 |  | TR340x28 | TR340x28 | 28 | 7e | 340 | 338.94 | 325.75 | 325 | 310 | 308.8125 | 7H | 312 | 313.5 | 326 | 327 | 342 |  |  | 680 | 168
340 |  | TR340x44 | TR340x44 | 44 | 7e | 340 | 338.6 | 317.685 | 316.785 | 295 | 293.56 | 7H | 296 | 298 | 318 | 319.25 | 341 |  |  | 680 | 264
345 |  | TR345x5 | TR345x5 | 5 | 7e | 345 | 344.665 | 342.394 | 342.039 | 339.5 | 338.979 | 7H | 340 | 340.45 | 342.5 | 343 | 345.5 |  | 301 | 690 | 30
350 |  | TR350x5 | TR350x5 | 5 | 7e | 350 | 349.665 | 347.394 | 347.039 | 344.5 | 343.979 | 7H | 345 | 345.45 | 347.5 | 348 | 350.5 |  | 306 | 700 | 30
355 |  | TR355x5 | TR355x5 | 5 | 7e | 355 | 354.665 | 352.394 | 352.039 | 349.5 | 348.979 | 7H | 350 | 350.45 | 352.5 | 353 | 355.5 |  | 311 | 710 | 30
360 |  | TR360x5 | TR360x5 | 5 | 7e | 360 | 359.665 | 357.394 | 356.994 | 354.5 | 353.894 | 7H | 355 | 355.45 | 357.5 | 358.06 | 360.5 |  | 316 | 720 | 30
360 |  | TR360x12 | TR360x12 | 12 | 7e | 360 | 359.4 | 353.83 | 353.27 | 347 | 346.13 | 7H | 348 | 348.8 | 354 | 354.8 | 361 |  |  | 720 | 72
360 |  | TR360x24 | TR360x24 | 24 | 7e | 360 | 359.05 | 347.764 | 347.014 | 334 | 332.8265 | 7H | 336 | 337.32 | 348 | 349 | 362 |  |  | 720 | 144
360 |  | TR360x28 | TR360x28 | 28 | 7e | 360 | 358.94 | 345.75 | 344.95 | 330 | 328.75 | 7H | 332 | 333.5 | 346 | 347.12 | 362 |  |  | 720 | 168
360 |  | TR360x44 | TR360x44 | 44 | 7e | 360 | 358.6 | 337.685 | 336.735 | 314 | 312.4975 | 7H | 316 | 318 | 338 | 339.4 | 362 |  |  | 720 | 264
365 |  | TR365x5 | TR365x5 | 5 | 7e | 365 | 364.665 | 362.394 | 361.994 | 359.5 | 358.894 | 7H | 360 | 360.45 | 362.5 | 363.06 | 365.5 |  | 321 | 730 | 30
370 |  | TR370x5 | TR370x5 | 5 | 7e | 370 | 369.665 | 367.394 | 366.994 | 364.5 | 363.894 | 7H | 365 | 365.45 | 367.5 | 368.06 | 370.5 |  | 326 | 740 | 30
375 |  | TR375x5 | TR375x5 | 5 | 7e | 375 | 374.665 | 372.394 | 371.994 | 369.5 | 368.894 | 7H | 370 | 370.45 | 372.5 | 373.06 | 375.5 |  | 331 | 750 | 30
380 |  | TR380x5 | TR380x5 | 5 | 7e | 380 | 379.665 | 377.394 | 376.994 | 374.5 | 373.894 | 7H | 375 | 375.45 | 377.5 | 378.06 | 380.5 |  | 336 | 760 | 30
380 |  | TR380x12 | TR380x12 | 12 | 7e | 380 | 379.4 | 373.83 | 373.27 | 367 | 366.13 | 7H | 368 | 368.8 | 374 | 374.8 | 381 |  |  | 760 | 72
380 |  | TR380x24 | TR380x24 | 24 | 7e | 380 | 379.05 | 367.764 | 367.014 | 354 | 352.8265 | 7H | 356 | 357.32 | 368 | 369 | 382 |  |  | 760 | 144
380 |  | TR380x28 | TR380x28 | 28 | 7e | 380 | 378.94 | 365.75 | 364.95 | 350 | 348.75 | 7H | 352 | 353.5 | 366 | 367.12 | 382 |  |  | 760 | 168
380 |  | TR380x32 | TR380x32 | 32 | 7e | 380 | 378.88 | 363.735 | 362.885 | 346 | 344.6725 | 7H | 348 | 349.6 | 364 | 365.2 | 382 |  |  | 760 | 192
380 |  | TR380x44 | TR380x44 | 44 | 7e | 380 | 378.6 | 357.685 | 356.735 | 334 | 332.4975 | 7H | 336 | 338 | 358 | 359.4 | 382 |  |  | 760 | 264
385 |  | TR385x5 | TR385x5 | 5 | 7e | 385 | 384.665 | 382.394 | 381.994 | 379.5 | 378.894 | 7H | 380 | 380.45 | 382.5 | 383.06 | 385.5 |  | 341 | 770 | 30
395 |  | TR395x5 | TR395x5 | 5 | 7e | 395 | 394.665 | 392.394 | 391.994 | 389.5 | 388.894 | 7H | 390 | 390.45 | 392.5 | 393.06 | 395.5 |  | 351 | 790 | 30
400 |  | TR400x5 | TR400x5 | 5 | 7e | 400 | 399.665 | 397.394 | 396.994 | 394.5 | 393.894 | 7H | 395 | 395.45 | 397.5 | 398.06 | 400.5 |  | 356 | 800 | 30
400 |  | TR400x12 | TR400x12 | 12 | 7e | 400 | 399.4 | 393.83 | 393.27 | 387 | 386.13 | 7H | 388 | 388.8 | 394 | 394.8 | 401 |  |  | 800 | 72
400 |  | TR400x24 | TR400x24 | 24 | 7e | 400 | 399.05 | 387.764 | 387.014 | 374 | 372.8265 | 7H | 376 | 377.32 | 388 | 389 | 402 |  |  | 800 | 144
400 |  | TR400x28 | TR400x28 | 28 | 7e | 400 | 398.94 | 385.75 | 384.95 | 370 | 368.75 | 7H | 372 | 373.5 | 386 | 387.12 | 402 |  |  | 800 | 168
400 |  | TR400x32 | TR400x32 | 32 | 7e | 400 | 398.88 | 383.735 | 382.885 | 366 | 364.6725 | 7H | 368 | 369.6 | 384 | 385.2 | 402 |  |  | 800 | 192
400 |  | TR400x44 | TR400x44 | 44 | 7e | 400 | 398.6 | 377.685 | 376.735 | 354 | 352.4975 | 7H | 356 | 358 | 378 | 379.4 | 402 |  |  | 800 | 264
410 |  | TR410x5 | TR410x5 | 5 | 7e | 410 | 409.665 | 407.394 | 406.994 | 404.5 | 403.894 | 7H | 405 | 405.45 | 407.5 | 408.06 | 410.5 |  | 366 | 820 | 30
415 |  | TR415x5 | TR415x5 | 5 | 7e | 415 | 414.665 | 412.394 | 411.994 | 409.5 | 408.894 | 7H | 410 | 410.45 | 412.5 | 413.06 | 415.5 |  | 371 | 830 | 30
420 |  | TR420x5 | TR420x5 | 5 | 7e | 420 | 419.665 | 417.394 | 416.994 | 414.5 | 413.894 | 7H | 415 | 415.45 | 417.5 | 418.06 | 420.5 |  | 376 | 840 | 30
420 |  | TR420x12 | TR420x12 | 12 | 7e | 420 | 419.4 | 413.83 | 413.27 | 407 | 406.13 | 7H | 408 | 408.8 | 414 | 414.8 | 421 |  |  | 840 | 72
420 |  | TR420x24 | TR420x24 | 24 | 7e | 420 | 419.05 | 407.764 | 407.014 | 394 | 392.8265 | 7H | 396 | 397.32 | 408 | 409 | 422 |  |  | 840 | 144
420 |  | TR420x32 | TR420x32 | 32 | 7e | 420 | 418.88 | 403.735 | 402.885 | 386 | 384.6725 | 7H | 388 | 389.6 | 404 | 405.2 | 422 |  |  | 840 | 192
420 |  | TR420x44 | TR420x44 | 44 | 7e | 420 | 418.6 | 397.685 | 396.735 | 374 | 372.4975 | 7H | 376 | 378 | 398 | 399.4 | 422 |  |  | 840 | 264
430 |  | TR430x5 | TR430x5 | 5 | 7e | 430 | 429.665 | 427.394 | 426.994 | 424.5 | 423.894 | 7H | 425 | 425.45 | 427.5 | 428.06 | 430.5 |  | 386 | 860 | 30
435 |  | TR435x5 | TR435x5 | 5 | 7e | 435 | 434.665 | 432.394 | 431.994 | 429.5 | 428.894 | 7H | 430 | 430.45 | 432.5 | 433.06 | 435.5 |  | 391 | 870 | 30
440 |  | TR440x5 | TR440x5 | 5 | 7e | 440 | 439.665 | 437.394 | 436.994 | 434.5 | 433.894 | 7H | 435 | 435.45 | 437.5 | 438.06 | 440.5 |  | 396 | 880 | 30
440 |  | TR440x12 | TR440x12 | 12 | 7e | 440 | 439.4 | 433.83 | 433.27 | 427 | 426.13 | 7H | 428 | 428.8 | 434 | 434.8 | 441 |  |  | 880 | 72
440 |  | TR440x24 | TR440x24 | 24 | 7e | 440 | 439.05 | 427.764 | 427.014 | 414 | 412.8265 | 7H | 416 | 417.32 | 428 | 429 | 442 |  |  | 880 | 144
440 |  | TR440x32 | TR440x32 | 32 | 7e | 440 | 438.88 | 423.735 | 422.885 | 406 | 404.6725 | 7H | 408 | 409.6 | 424 | 425.2 | 442 |  |  | 880 | 192
440 |  | TR440x36 | TR440x36 | 36 | 7e | 440 | 438.75 | 421.72 | 420.82 | 402 | 400.595 | 7H | 404 | 405.8 | 422 | 423.25 | 442 |  |  | 880 | 216
440 |  | TR440x44 | TR440x44 | 44 | 7e | 440 | 438.6 | 417.685 | 416.735 | 394 | 392.4975 | 7H | 396 | 398 | 418 | 419.4 | 442 |  |  | 880 | 264
450 |  | TR450x5 | TR450x5 | 5 | 7e | 450 | 449.665 | 447.394 | 446.994 | 444.5 | 443.894 | 7H | 445 | 445.45 | 447.5 | 448.06 | 450.5 |  | 406 | 900 | 30
460 |  | TR460x5 | TR460x5 | 5 | 7e | 460 | 459.665 | 457.394 | 456.994 | 454.5 | 453.894 | 7H | 455 | 455.45 | 457.5 | 458.06 | 460.5 |  | 416 | 920 | 30
460 |  | TR460x12 | TR460x12 | 12 | 7e | 460 | 459.4 | 453.83 | 453.27 | 447 | 446.13 | 7H | 448 | 448.8 | 454 | 454.8 | 461 |  |  | 920 | 72
460 |  | TR460x24 | TR460x24 | 24 | 7e | 460 | 459.05 | 447.764 | 447.014 | 434 | 432.8265 | 7H | 436 | 437.32 | 448 | 449 | 462 |  |  | 920 | 144
460 |  | TR460x32 | TR460x32 | 32 | 7e | 460 | 458.88 | 443.735 | 442.885 | 426 | 424.6725 | 7H | 428 | 429.6 | 444 | 445.2 | 462 |  |  | 920 | 192
460 |  | TR460x36 | TR460x36 | 36 | 7e | 460 | 458.75 | 441.72 | 440.82 | 422 | 420.595 | 7H | 424 | 425.8 | 442 | 443.25 | 462 |  |  | 920 | 216
460 |  | TR460x44 | TR460x44 | 44 | 7e | 460 | 458.6 | 437.685 | 436.735 | 414 | 412.4975 | 7H | 416 | 418 | 438 | 439.4 | 462 |  |  | 920 | 264
470 |  | TR470x5 | TR470x5 | 5 | 7e | 470 | 469.665 | 467.394 | 466.994 | 464.5 | 463.894 | 7H | 465 | 465.45 | 467.5 | 468.06 | 470.5 |  | 426 | 940 | 30
480 |  | TR480x5 | TR480x5 | 5 | 7e | 480 | 479.665 | 477.394 | 476.994 | 474.5 | 473.894 | 7H | 475 | 475.45 | 477.5 | 478.06 | 480.5 |  | 436 | 960 | 30
480 |  | TR480x12 | TR480x12 | 12 | 7e | 480 | 479.4 | 473.83 | 473.27 | 467 | 466.13 | 7H | 468 | 468.8 | 474 | 474.8 | 481 |  |  | 960 | 72
480 |  | TR480x24 | TR480x24 | 24 | 7e | 480 | 479.05 | 467.764 | 467.014 | 454 | 452.8265 | 7H | 456 | 457.32 | 468 | 469 | 482 |  |  | 960 | 144
480 |  | TR480x36 | TR480x36 | 36 | 7e | 480 | 478.75 | 461.72 | 460.82 | 442 | 440.595 | 7H | 444 | 445.8 | 462 | 463.25 | 482 |  |  | 960 | 216
480 |  | TR480x44 | TR480x44 | 44 | 7e | 480 | 478.6 | 457.685 | 456.735 | 434 | 432.4975 | 7H | 436 | 438 | 458 | 459.4 | 482 |  |  | 960 | 264
490 |  | TR490x5 | TR490x5 | 5 | 7e | 490 | 489.665 | 487.394 | 486.994 | 484.5 | 483.894 | 7H | 485 | 485.45 | 487.5 | 488.06 | 490.5 |  | 446 | 980 | 30
500 |  | TR500x5 | TR500x5 | 5 | 7e | 500 | 499.665 | 497.394 | 496.994 | 494.5 | 493.894 | 7H | 495 | 495.45 | 497.5 | 498.06 | 500.5 |  | 456 | 1000 | 30
500 |  | TR500x12 | TR500x12 | 12 | 7e | 500 | 499.4 | 493.83 | 493.27 | 487 | 486.13 | 7H | 488 | 488.8 | 494 | 494.8 | 501 |  |  | 1000 | 72
500 |  | TR500x24 | TR500x24 | 24 | 7e | 500 | 499.05 | 487.764 | 487.014 | 474 | 472.8265 | 7H | 476 | 477.32 | 488 | 489 | 502 |  |  | 1000 | 144
500 |  | TR500x36 | TR500x36 | 36 | 7e | 500 | 498.75 | 481.72 | 480.82 | 462 | 460.595 | 7H | 464 | 465.8 | 482 | 483.25 | 502 |  |  | 1000 | 216
500 |  | TR500x40 | TR500x40 | 40 | 7e | 500 | 498.68 | 479.7 | 478.8 | 458 | 456.575 | 7H | 460 | 461.9 | 480 | 481.25 | 502 |  |  | 1000 | 240
500 |  | TR500x44 | TR500x44 | 44 | 7e | 500 | 498.6 | 477.685 | 476.735 | 454 | 452.4975 | 7H | 456 | 458 | 478 | 479.4 | 502 |  |  | 1000 | 264
510 |  | TR510x6 | TR510x6 | 6 | 7e | 510 | 509.625 | 506.882 | 506.482 | 503 | 502.394 | 7H | 504 | 504.5 | 507 | 507.56 | 511 |  | 466 | 1020 | 36
520 |  | TR520x6 | TR520x6 | 6 | 7e | 520 | 519.625 | 516.882 | 516.482 | 513 | 512.394 | 7H | 514 | 514.5 | 517 | 517.56 | 521 |  | 476 | 1040 | 36
530 |  | TR530x5 | TR530x5 | 5 | 7e | 530 | 529.665 | 527.394 | 526.994 | 524.5 | 523.894 | 7H | 525 | 525.45 | 527.5 | 528.06 | 530.5 |  | 486 | 1060 | 30
530 |  | TR530x6 | TR530x6 | 6 | 7e | 530 | 529.625 | 526.882 | 526.482 | 523 | 522.394 | 7H | 524 | 524.5 | 527 | 527.56 | 531 |  |  | 1060 | 36
530 |  | TR530x12 | TR530x12 | 12 | 7e | 530 | 529.4 | 523.83 | 523.27 | 517 | 516.13 | 7H | 518 | 518.8 | 524 | 524.8 | 531 |  |  | 1060 | 72
530 |  | TR530x24 | TR530x24 | 24 | 7e | 530 | 529.05 | 517.764 | 517.014 | 504 | 502.8265 | 7H | 506 | 507.32 | 518 | 519 | 532 |  |  | 1060 | 144
530 |  | TR530x40 | TR530x40 | 40 | 7e | 530 | 528.68 | 509.7 | 508.8 | 488 | 486.575 | 7H | 490 | 491.9 | 510 | 511.25 | 532 |  |  | 1060 | 240
530 |  | TR530x44 | TR530x44 | 44 | 7e | 530 | 528.6 | 507.685 | 506.735 | 484 | 482.4975 | 7H | 486 | 488 | 508 | 509.4 | 532 |  |  | 1060 | 264
540 |  | TR540x6 | TR540x6 | 6 | 7e | 540 | 539.625 | 536.882 | 536.482 | 533 | 532.394 | 7H | 534 | 534.5 | 537 | 537.56 | 541 |  | 496 | 1080 | 36
550 |  | TR550x6 | TR550x6 | 6 | 7e | 550 | 549.625 | 546.882 | 546.482 | 543 | 542.394 | 7H | 544 | 544.5 | 547 | 547.56 | 551 |  | 506 | 1100 | 36
560 |  | TR560x5 | TR560x5 | 5 | 7e | 560 | 559.665 | 557.394 | 556.994 | 554.5 | 553.894 | 7H | 555 | 555.45 | 557.5 | 558.06 | 560.5 |  | 515 | 1120 | 30
560 |  | TR560x12 | TR560x12 | 12 | 7e | 560 | 559.4 | 553.83 | 553.27 | 547 | 546.13 | 7H | 548 | 548.8 | 554 | 554.8 | 561 |  |  | 1120 | 72
560 |  | TR560x24 | TR560x24 | 24 | 7e | 560 | 559.05 | 547.764 | 547.014 | 534 | 532.8265 | 7H | 536 | 537.32 | 548 | 549 | 562 |  |  | 1120 | 144
560 |  | TR560x40 | TR560x40 | 40 | 7e | 560 | 558.68 | 539.7 | 538.8 | 518 | 516.575 | 7H | 520 | 521.9 | 540 | 541.25 | 562 |  |  | 1120 | 240
560 |  | TR560x44 | TR560x44 | 44 | 7e | 560 | 558.6 | 537.685 | 536.735 | 514 | 512.4975 | 7H | 516 | 518 | 538 | 539.4 | 562 |  |  | 1120 | 264
560 |  | TR560x45 | TR560x45 | 45 | 7e | 560 | 558.6 | 537.185 | 536.235 | 513 | 511.497 | 7H | 515 | 517 | 537.5 | 538.9 | 562 |  |  | 1120 | 270
600 |  | TR600x6 | TR600x6 | 6 | 7e | 600 | 599.625 | 596.882 | 596.457 | 593 | 592.3507 | 7H | 594 | 594.5 | 597 | 597.6 | 601 |  | 555 | 1200 | 36
600 |  | TR600x12 | TR600x12 | 12 | 7e | 600 | 599.4 | 593.83 | 593.27 | 587 | 586.13 | 7H | 588 | 588.8 | 594 | 594.8 | 601 |  |  | 1200 | 72
600 |  | TR600x24 | TR600x24 | 24 | 7e | 600 | 599.05 | 587.764 | 587.014 | 574 | 572.8265 | 7H | 576 | 577.32 | 588 | 589 | 602 |  |  | 1200 | 144
600 |  | TR600x40 | TR600x40 | 40 | 7e | 600 | 598.68 | 579.7 | 578.8 | 558 | 556.575 | 7H | 560 | 561.9 | 580 | 581.25 | 602 |  |  | 1200 | 240
600 |  | TR600x44 | TR600x44 | 44 | 7e | 600 | 598.6 | 577.685 | 576.735 | 554 | 552.4975 | 7H | 556 | 558 | 578 | 579.4 | 602 |  |  | 1200 | 264
600 |  | TR600x45 | TR600x45 | 45 | 7e | 600 | 598.6 | 577.185 | 576.235 | 553 | 551.497 | 7H | 555 | 557 | 577.5 | 578.9 | 602 |  |  | 1200 | 270
630 |  | TR630x6 | TR630x6 | 6 | 7e | 630 | 629.625 | 626.882 | 626.457 | 623 | 622.3507 | 7H | 624 | 624.5 | 627 | 627.6 | 631 |  | 585 | 1260 | 36
630 |  | TR630x12 | TR630x12 | 12 | 7e | 630 | 629.4 | 623.83 | 623.27 | 617 | 616.13 | 7H | 618 | 618.8 | 624 | 624.8 | 631 |  |  | 1260 | 72
630 |  | TR630x24 | TR630x24 | 24 | 7e | 630 | 629.05 | 617.764 | 617.014 | 604 | 602.8265 | 7H | 606 | 607.32 | 618 | 619 | 632 |  |  | 1260 | 144
630 |  | TR630x44 | TR630x44 | 44 | 7e | 630 | 628.6 | 607.685 | 606.735 | 584 | 582.4975 | 7H | 586 | 588 | 608 | 609.4 | 632 |  |  | 1260 | 264
630 |  | TR630x45 | TR630x45 | 45 | 7e | 630 | 628.6 | 607.185 | 606.235 | 583 | 581.497 | 7H | 585 | 587 | 607.5 | 608.9 | 632 |  |  | 1260 | 270
670 |  | TR670x6 | TR670x6 | 6 | 7e | 670 | 669.625 | 666.882 | 666.457 | 663 | 662.3507 | 7H | 664 | 664.5 | 667 | 667.6 | 671 |  | 625 | 1340 | 36
670 |  | TR670x12 | TR670x12 | 12 | 7e | 670 | 669.4 | 663.83 | 663.27 | 657 | 656.13 | 7H | 658 | 658.8 | 664 | 664.8 | 671 |  |  | 1340 | 72
670 |  | TR670x24 | TR670x24 | 24 | 7e | 670 | 669.05 | 657.764 | 657.014 | 644 | 642.8265 | 7H | 646 | 647.32 | 658 | 659 | 672 |  |  | 1340 | 144
670 |  | TR670x44 | TR670x44 | 44 | 7e | 670 | 668.6 | 647.685 | 646.735 | 624 | 622.4975 | 7H | 626 | 628 | 648 | 649.4 | 672 |  |  | 1340 | 264
670 |  | TR670x45 | TR670x45 | 45 | 7e | 670 | 668.6 | 647.185 | 646.235 | 623 | 621.497 | 7H | 625 | 627 | 647.5 | 648.9 | 672 |  |  | 1340 | 270
710 |  | TR710x7 | TR710x7 | 7 | 7e | 710 | 709.575 | 706.375 | 705.925 | 702 | 701.3125 | 7H | 703 | 703.56 | 706.5 | 707.13 | 711 |  | 660 | 1420 | 42
710 |  | TR710x12 | TR710x12 | 12 | 7e | 710 | 709.4 | 703.83 | 703.27 | 697 | 696.13 | 7H | 698 | 698.8 | 704 | 704.8 | 711 |  |  | 1420 | 72
710 |  | TR710x24 | TR710x24 | 24 | 7e | 710 | 709.05 | 697.764 | 697.014 | 684 | 682.8265 | 7H | 686 | 687.32 | 698 | 699 | 712 |  |  | 1420 | 144
710 |  | TR710x44 | TR710x44 | 44 | 7e | 710 | 708.6 | 687.685 | 686.735 | 664 | 662.4975 | 7H | 666 | 668 | 688 | 689.4 | 712 |  |  | 1420 | 264
710 |  | TR710x50 | TR710x50 | 50 | 7e | 710 | 708.55 | 684.68 | 683.68 | 658 | 656.43 | 7H | 660 | 662.12 | 685 | 686.4 | 712 |  |  | 1420 | 300
750 |  | TR750x7 | TR750x7 | 7 | 7e | 750 | 749.575 | 746.375 | 745.9 | 742 | 741.2812 | 7H | 743 | 743.56 | 746.5 | 747.17 | 751 |  | 706 | 1500 | 42
750 |  | TR750x12 | TR750x12 | 12 | 7e | 750 | 749.4 | 743.83 | 743.2 | 737 | 736.0425 | 7H | 738 | 738.8 | 744 | 829 | 751 |  |  | 1500 | 72
750 |  | TR750x24 | TR750x24 | 24 | 7e | 750 | 749.05 | 737.764 | 736.964 | 724 | 722.764 | 7H | 726 | 727.32 | 738 | 739.12 | 752 |  |  | 1500 | 144
750 |  | TR750x44 | TR750x44 | 44 | 7e | 750 | 748.6 | 727.685 | 726.625 | 704 | 702.36 | 7H | 706 | 708 | 728 | 729.4 | 752 |  |  | 1500 | 264
800 |  | TR800x7 | TR800x7 | 7 | 7e | 800 | 799.575 | 796.375 | 795.9 | 792 | 791.2812 | 7H | 793 | 793.56 | 796.5 | 797.17 | 801 |  | 756 | 1600 | 42
800 |  | TR800x12 | TR800x12 | 12 | 7e | 800 | 799.4 | 793.83 | 793.2 | 787 | 786.0425 | 7H | 788 | 788.8 | 794 | 879 | 801 |  |  | 1600 | 72
800 |  | TR800x24 | TR800x24 | 24 | 7e | 800 | 799.05 | 787.764 | 786.964 | 774 | 772.764 | 7H | 776 | 777.32 | 788 | 789.12 | 802 |  |  | 1600 | 144
800 |  | TR800x44 | TR800x44 | 44 | 7e | 800 | 798.6 | 777.685 | 776.625 | 754 | 752.36 | 7H | 756 | 758 | 778 | 779.4 | 802 |  |  | 1600 | 264
850 |  | TR850x7 | TR850x7 | 7 | 7e | 850 | 849.575 | 846.375 | 845.9 | 842 | 841.2812 | 7H | 843 | 843.56 | 846.5 | 847.17 | 851 |  | 806 | 1700 | 42
850 |  | TR850x12 | TR850x12 | 12 | 7e | 850 | 849.4 | 843.83 | 843.2 | 837 | 836.0425 | 7H | 838 | 838.8 | 844 | 929 | 851 |  |  | 1700 | 72
850 |  | TR850x24 | TR850x24 | 24 | 7e | 850 | 849.05 | 837.764 | 836.964 | 824 | 822.764 | 7H | 826 | 827.32 | 838 | 839.12 | 852 |  |  | 1700 | 144
850 |  | TR850x44 | TR850x44 | 44 | 7e | 850 | 848.6 | 827.685 | 826.625 | 804 | 802.36 | 7H | 806 | 808 | 828 | 829.4 | 852 |  |  | 1700 | 264
900 |  | TR900x7 | TR900x7 | 7 | 7e | 900 | 899.575 | 896.375 | 895.9 | 892 | 891.2812 | 7H | 893 | 893.56 | 896.5 | 897.17 | 901 |  | 856 | 1800 | 42
900 |  | TR900x12 | TR900x12 | 12 | 7e | 900 | 899.4 | 893.83 | 893.2 | 887 | 886.0425 | 7H | 888 | 888.8 | 894 | 979 | 901 |  |  | 1800 | 72
900 |  | TR900x24 | TR900x24 | 24 | 7e | 900 | 899.05 | 887.764 | 886.964 | 874 | 872.764 | 7H | 876 | 877.32 | 888 | 889.12 | 902 |  |  | 1800 | 144
900 |  | TR900x44 | TR900x44 | 44 | 7e | 900 | 898.6 | 877.685 | 876.625 | 854 | 852.36 | 7H | 856 | 858 | 878 | 879.4 | 902 |  |  | 1800 | 264
950 |  | TR950x8 | TR950x8 | 8 | 7e | 950 | 949.55 | 945.868 | 945.368 | 941 | 940.243 | 7H | 942 | 942.63 | 946 | 946.71 | 951 |  | 906 | 1900 | 48
950 |  | TR950x12 | TR950x12 | 12 | 7e | 950 | 949.4 | 943.83 | 943.2 | 937 | 936.0425 | 7H | 938 | 938.8 | 944 | 1029 | 951 |  |  | 1900 | 72
950 |  | TR950x24 | TR950x24 | 24 | 7e | 950 | 949.05 | 937.764 | 936.964 | 924 | 922.764 | 7H | 926 | 927.32 | 938 | 939.12 | 952 |  |  | 1900 | 144
950 |  | TR950x44 | TR950x44 | 44 | 7e | 950 | 948.6 | 927.685 | 926.625 | 904 | 902.36 | 7H | 906 | 908 | 928 | 929.4 | 952 |  |  | 1900 | 264
1000 |  | TR1000x8 | TR1000x8 | 8 | 7e | 1000 | 999.55 | 995.868 | 995.368 | 991 | 990.243 | 7H | 992 | 992.63 | 996 | 996.71 | 1001 |  | 956 | 2000 | 48
1000 |  | TR1000x12 | TR1000x12 | 12 | 7e | 1000 | 999.4 | 993.83 | 993.2 | 987 | 986.0425 | 7H | 988 | 988.8 | 994 | 1079 | 1001 |  |  | 2000 | 72
1000 |  | TR1000x24 | TR1000x24 | 24 | 7e | 1000 | 999.05 | 987.764 | 986.964 | 974 | 972.764 | 7H | 976 | 977.32 | 988 | 989.12 | 1002 |  |  | 2000 | 144
1000 |  | TR1000x44 | TR1000x44 | 44 | 7e | 1000 | 998.6 | 977.685 | 976.625 | 954 | 952.36 | 7H | 956 | 958 | 978 | 979.4 | 1002 |  |  | 2000 | 264
1060 |  | TR1060x8 | TR1060x8 | 8 | 7e | 1060 | 1059.55 | 1055.868 | 1055.368 | 1051 | 1050.243 | 7H | 1052 | 1052.63 | 1056 | 1056.71 | 1061 |  | 1016 | 2120 | 48
1060 |  | TR1060x12 | TR1060x12 | 12 | 7e | 1060 | 1059.4 | 1053.83 | 1053.2 | 1047 | 1046.0425 | 7H | 1048 | 1048.8 | 1054 | 1139 | 1061 |  |  | 2120 | 72
1060 |  | TR1060x24 | TR1060x24 | 24 | 7e | 1060 | 1059.05 | 1047.764 | 1046.964 | 1034 | 1032.764 | 7H | 1036 | 1037.32 | 1048 | 1049.12 | 1062 |  |  | 2120 | 144
1060 |  | TR1060x44 | TR1060x44 | 44 | 7e | 1060 | 1058.6 | 1037.685 | 1036.625 | 1014 | 1012.36 | 7H | 1016 | 1018 | 1038 | 1039.4 | 1062 |  |  | 2120 | 264
1120 |  | TR1120x8 | TR1120x8 | 8 | 7e | 1120 | 1119.55 | 1115.868 | 1115.368 | 1111 | 1110.243 | 7H | 1112 | 1112.63 | 1116 | 1116.71 | 1121 |  | 1076 | 2240 | 48
1120 |  | TR1120x12 | TR1120x12 | 12 | 7e | 1120 | 1119.4 | 1113.83 | 1113.2 | 1107 | 1106.0425 | 7H | 1108 | 1108.8 | 1114 | 1199 | 1121 |  |  | 2240 | 72
1120 |  | TR1120x24 | TR1120x24 | 24 | 7e | 1120 | 1119.05 | 1107.764 | 1106.964 | 1094 | 1092.764 | 7H | 1096 | 1097.32 | 1108 | 1109.12 | 1122 |  |  | 2240 | 144
1120 |  | TR1120x44 | TR1120x44 | 44 | 7e | 1120 | 1118.6 | 1097.685 | 1096.625 | 1074 | 1072.36 | 7H | 1076 | 1078 | 1098 | 1099.4 | 1122 |  |  | 2240 | 264
Note on A1: I Inch M mm T Taper N Internal only X External only P Pitch in column E Q TPI in column E
Note on B1: Use only this cell to revise the thread family name. Changing Excel sheet names may have unexpected results.

## Inch Tapping Threads
I Q X | Filetti con masch da un poll |  | Sort Order - 5 |  | External | [6 empty] | Internal | [7 empty] | Inch Tapping Threads
[6 empty] | Major Dia |  | Pitch Dia |  | Minor Dia |  |  | Minor Dia |  | Pitch Dia |  | Major Dia |  | Tap Drill | inch
Size | Size Suffix | Thread Designation | Custom Thread Designation | TPI | Class | Max | Min | Max | Min | Max | Min | Class | Min | Max | Min | Max | Min | Max | Basic
0.06 |  | 0-48 | 0-48 | 48 | 2B | 0.06 | 0.054 | 0.048 | 0.0435 | 0.036 | 0.033
0.073 |  | 1-42 | 1-42 | 42 | 2B | 0.075 | 0.069 | 0.062 | 0.0575 | 0.049 | 0.046
0.086 |  | 2-32 | 2-32 | 32 | 2B | 0.088 | 0.082 | 0.076 | 0.071 | 0.064 | 0.06
0.099 |  | 3-28 | 3-28 | 28 | 2B | 0.101 | 0.095 | 0.088 | 0.083 | 0.075 | 0.071
0.112 |  | 4-24 | 4-24 | 24 | 2B | 0.114 | 0.108 | 0.1 | 0.095 | 0.086 | 0.082
0.125 |  | 5-20 | 5-20 | 20 | 2B | 0.13 | 0.123 | 0.112 | 0.1065 | 0.094 | 0.09
0.138 |  | 6-20 | 6-20 | 20 | 2B | 0.139 | 0.132 | 0.1215 | 0.1155 | 0.104 | 0.099
0.151 |  | 7-19 | 7-19 | 19 | 2B | 0.154 | 0.147 | 0.1345 | 0.128 | 0.115 | 0.109
0.164 |  | 8-18 | 8-18 | 18 | 2B | 0.166 | 0.159 | 0.144 | 0.1375 | 0.122 | 0.116
0.19 |  | 10-16 | 10-16 | 16 | 2B | 0.189 | 0.182 | 0.165 | 0.1585 | 0.141 | 0.135
0.216 |  | 12-14 | 12-14 | 14 | 2B | 0.215 | 0.208 | 0.1895 | 0.1825 | 0.164 | 0.157
0.242 |  | 14-14 | 14-14 | 14 | 2B | 0.241 | 0.234 | 0.213 | 0.206 | 0.185 | 0.178
0.25 |  | 1/4-14 | 1/4-14 | 14 | 2B | 0.246 | 0.237 | 0.219 | 0.211 | 0.192 | 0.185
0.3125 |  | 5/16-12 | 5/16-12 | 12 | 2B | 0.315 | 0.306 | 0.2795 | 0.271 | 0.244 | 0.236
0.375 |  | 3/8-12 | 3/8-12 | 12 | 2B | 0.38 | 0.371 | 0.3445 | 0.335 | 0.309 | 0.299
0.4375 |  | 7/16-10 | 7/16-10 | 10 | 2B | 0.44 | 0.429 | 0.3995 | 0.389 | 0.359 | 0.349
0.5 |  | 1/2-10 | 1/2-10 | 10 | 2B | 0.504 | 0.493 | 0.4635 | 0.453 | 0.423 | 0.413
Note on A1: I Inch M mm T Taper N Internal only X External only P Pitch in column E Q TPI in column E
Note on B1: Use only this cell to revise the thread family name. Changing Excel sheet names may have unexpected results.

## Metric Forming Screw Threads
M P X | Filet viti autofilettanti metr |  | Sort Order - 6 |  | External | [6 empty] | Internal | [7 empty] | Metric Forming Screw Threads
[6 empty] | Major Dia |  | Pitch Dia |  | Minor Dia |  |  | Minor Dia |  | Pitch Dia |  | Major Dia |  | Tap Drill | mm
Size | Size Suffix | Thread Designation | Custom Thread Designation | Pitch | Class | Max | Min | Max | Min | Max | Min | Class | Min | Max | Min | Max | Min | Max | Basic
1.5 |  | 1.5x0.5 | 1.5x0.5 | 0.5 | 6g | 1.52 | 1.38 | 1.215 | 1.11 | 0.91 | 0.84
1.5 |  | ST1.5x0.5 | ST1.5x0.5 | 0.5 | 6g | 1.52 | 1.38 | 1.215 | 1.11 | 0.91 | 0.84
1.9 |  | 1.9x0.6 | 1.9x0.6 | 0.6 | 6g | 1.9 | 1.76 | 1.57 | 1.465 | 1.24 | 1.17
1.9 |  | ST1.9x0.6 | ST1.9x0.6 | 0.6 | 6g | 1.9 | 1.76 | 1.57 | 1.465 | 1.24 | 1.17
2.2 |  | 2.2x0.8 | 2.2x0.8 | 0.8 | 6g | 2.24 | 2.1 | 1.935 | 1.81 | 1.63 | 1.52
2.2 |  | ST2.2x0.8 | ST2.2x0.8 | 0.8 | 6g | 2.24 | 2.1 | 1.935 | 1.81 | 1.63 | 1.52
2.6 |  | 2.6x0.9 | 2.6x0.9 | 0.9 | 6g | 2.57 | 2.43 | 2.235 | 2.115 | 1.9 | 1.8
2.6 |  | ST2.6x0.9 | ST2.6x0.9 | 0.9 | 6g | 2.57 | 2.43 | 2.235 | 2.115 | 1.9 | 1.8
2.9 |  | 2.9x1 | 2.9x1 | 1 | 6g | 2.9 | 2.76 | 2.54 | 2.42 | 2.18 | 2.08
2.9 |  | 2.9x1.1 | 2.9x1.1 | 1.1 | 6g | 2.9 | 2.76 | 2.54 | 2.42 | 2.18 | 2.08
2.9 |  | ST2.9x1.1 | ST2.9x1.1 | 1.1 | 6g | 2.9 | 2.76 | 2.54 | 2.42 | 2.18 | 2.08
2.9 |  | 2.9x1.3 | 2.9x1.3 | 1.3 | 6g | 2.9 | 2.72 | 2.54 | 2.355 | 1.89 | 1.7
2.9 |  | 2.9x1.4 | 2.9x1.4 | 1.4 | 6g | 2.9 | 2.72 | 2.34 | 2.175 | 1.78 | 1.63
3.3 |  | 3.3x1.3 | 3.3x1.3 | 1.3 | 6g | 3.3 | 3.12 | 2.795 | 2.665 | 2.29 | 2.21
3.3 |  | ST3.3x1.3 | ST3.3x1.3 | 1.3 | 6g | 3.3 | 3.12 | 2.795 | 2.665 | 2.29 | 2.21
3.5 |  | 3.5x1.3 | 3.5x1.3 | 1.3 | 6g | 3.53 | 3.35 | 3.085 | 2.93 | 2.64 | 2.51
3.5 |  | ST3.5x1.3 | ST3.5x1.3 | 1.3 | 6g | 3.53 | 3.35 | 3.085 | 2.93 | 2.64 | 2.51
3.5 |  | 3.5x1.6 | 3.5x1.6 | 1.6 | 6g | 3.53 | 3.35 | 2.92 | 2.755 | 2.31 | 2.16
3.5 |  | 3.5x3.2 | 3.5x3.2 | 3.2 | 6g | 3.53 | 3.31 | 2.8 | 2.6 | 2.07 | 1.89
3.9 |  | 3.9x1.3 | 3.9x1.3 | 1.3 | 6g | 3.91 | 3.73 | 3.415 | 3.25 | 2.92 | 2.77
3.9 |  | ST3.9x1.3 | ST3.9x1.3 | 1.3 | 6g | 3.91 | 3.73 | 3.415 | 3.25 | 2.92 | 2.77
3.9 |  | 3.9x1.6 | 3.9x1.6 | 1.6 | 6g | 3.91 | 3.73 | 3.3 | 3.135 | 2.69 | 2.54
3.9 |  | 3.9x3.2 | 3.9x3.2 | 3.2 | 6g | 3.91 | 3.69 | 3.18 | 2.98 | 2.45 | 2.27
4.2 |  | 4.2x1.4 | 4.2x1.4 | 1.4 | 6g | 4.22 | 4.04 | 3.66 | 3.495 | 3.1 | 2.95
4.2 |  | ST4.2x1.4 | ST4.2x1.4 | 1.4 | 6g | 4.22 | 4.04 | 3.66 | 3.495 | 3.1 | 2.95
4.2 |  | 4.2x1.6 | 4.2x1.6 | 1.6 | 6g | 4.22 | 4.04 | 3.61 | 3.445 | 3 | 2.85
4.2 |  | 4.2x3.2 | 4.2x3.2 | 3.2 | 6g | 4.22 | 4 | 3.38 | 3.18 | 2.54 | 2.36
4.8 |  | 4.8x1.6 | 4.8x1.6 | 1.6 | 6g | 4.8 | 4.62 | 4.19 | 4.025 | 3.58 | 3.43
4.8 |  | ST4.8x1.6 | ST4.8x1.6 | 1.6 | 6g | 4.8 | 4.62 | 4.19 | 4.025 | 3.58 | 3.43
4.8 |  | 4.8x1.8 | 4.8x1.8 | 1.8 | 6g | 4.8 | 4.62 | 4.065 | 3.885 | 3.33 | 3.15
4.8 |  | 4.8x3.2 | 4.8x3.2 | 3.2 | 6g | 4.8 | 4.58 | 3.96 | 3.76 | 3.12 | 2.94
5.5 |  | 5.5x1.8 | 5.5x1.8 | 1.8 | 6g | 5.46 | 5.28 | 4.815 | 4.635 | 4.17 | 3.99
5.5 |  | ST5.5x1.8 | ST5.5x1.8 | 1.8 | 6g | 5.46 | 5.28 | 4.815 | 4.635 | 4.17 | 3.99
6.3 |  | 6.3x1.8 | 6.3x1.8 | 1.8 | 6g | 6.25 | 6.03 | 5.565 | 5.365 | 4.88 | 4.7
6.3 |  | ST6.3x1.8 | ST6.3x1.8 | 1.8 | 6g | 6.25 | 6.03 | 5.565 | 5.365 | 4.88 | 4.7
8 |  | 8x2.1 | 8x2.1 | 2.1 | 6g | 8 | 7.78 | 7.1 | 6.885 | 6.2 | 5.99
8 |  | ST8x2.1 | ST8x2.1 | 2.1 | 6g | 8 | 7.78 | 7.1 | 6.885 | 6.2 | 5.99
9.5 |  | 9.5x2.1 | 9.5x2.1 | 2.1 | 6g | 9.65 | 9.43 | 8.75 | 8.51 | 7.85 | 7.59
9.5 |  | ST9.5x2.1 | ST9.5x2.1 | 2.1 | 6g | 9.65 | 9.43 | 8.75 | 8.51 | 7.85 | 7.59
Note on A1: I Inch M mm T Taper N Internal only X External only P Pitch in column E Q TPI in column E
Note on B1: Use only this cell to revise the thread family name. Changing Excel sheet names may have unexpected results.

## NPT for PVC Pipe and Fitting
I T | NPT per tubi e raccordi PVC |  | Sort Order - 7 | [18 empty] | NPT
Thread Designation (Nominal Pipe Size) | Custom Thread Designation | Outside Pipe Diameter | TPI | Thread Pitch | Beginning External Pitch Diameter | Handtight Engagement |  | Effective Thread, External |  | Wrench Makeup, Internal |  | Vanish Thread | Overall Length, External | Nominal Perfect External Threads |  | Height of Thread | Basic Minor Diameter, Small End of Pipe | Tap Drill | Taper Angle | Useful Thread Length | Thread Runouts | inch-taper
[6 empty] | Length | Diameter | Length | Diameter | Length | Diameter |  |  | Length | Diameter |  |  |  | Degrees
1/16 | 1/16 - 27 NPT | 0.3125 | 27 | 0.037037 | 0.27118 | 0.16 | 0.28118 | 0.2611 | 0.2875 | 0.0741 | 0.2656 | 0.1285 | 0.3896 | 0.187 | 0.28287 | 0.02963 | 0.2416 | 0.234 | 3.5798 | 0.2341 | 0.18519
1/8 | 1/8 - 27 NPT | 0.405 | 27 | 0.037037 | 0.36351 | 0.1615 | 0.3736 | 0.2639 | 0.38 | 0.0741 | 0.35889 | 0.1285 | 0.3924 | 0.1898 | 0.37537 | 0.02963 | 0.3339 | 0.313 | 3.5798 | 0.2356 | 0.18519
1/4 | 1/4 - 18 NPT | 0.54 | 18 | 0.055556 | 0.47739 | 0.2278 | 0.49163 | 0.4018 | 0.5025 | 0.1111 | 0.47045 | 0.1928 | 0.5946 | 0.2907 | 0.49556 | 0.04444 | 0.4329 | 0.422 | 3.5798 | 0.3389 | 0.27778
3/8 | 3/8 - 18 NPT | 0.675 | 18 | 0.055556 | 0.61201 | 0.24 | 0.62701 | 0.4078 | 0.6375 | 0.1111 | 0.60507 | 0.1928 | 0.6006 | 0.2967 | 0.63056 | 0.04444 | 0.5676 | 0.5468 | 3.5798 | 0.3511 | 0.27778
1/2 | 1/2 - 14 NPT | 0.84 | 14 | 0.071429 | 0.75843 | 0.32 | 0.77843 | 0.5337 | 0.79179 | 0.1429 | 0.74951 | 0.2478 | 0.7815 | 0.3909 | 0.78286 | 0.05714 | 0.7013 | 0.688 | 3.5798 | 0.4629 | 0.35714
3/4 | 3/4 - 14 NPT | 1.05 | 14 | 0.071429 | 0.96768 | 0.339 | 0.98887 | 0.5457 | 1.0018 | 0.1429 | 0.95876 | 0.2478 | 0.7935 | 0.4029 | 0.99286 | 0.05714 | 0.9105 | 0.891 | 3.5798 | 0.4819 | 0.35714
1 | 1 - 11.5 NPT | 1.3151 | 11.5 | 0.086957 | 1.2136 | 0.4 | 1.2386 | 0.6828 | 1.2563 | 0.1739 | 1.2028 | 0.3017 | 0.9845 | 0.5089 | 1.2454 | 0.06957 | 1.1441 | 1.125 | 3.5798 | 0.5739 | 0.43478
1 1/4 | 1 1/4 - 11.5 NPT | 1.66 | 11.5 | 0.086957 | 1.5571 | 0.42 | 1.5834 | 0.7068 | 1.6013 | 0.1739 | 1.5463 | 0.3017 | 1.0085 | 0.5329 | 1.5904 | 0.06957 | 1.4876 | 1.469 | 3.5798 | 0.5939 | 0.43478
1 1/2 | 1 1/2 - 11.5 NPT | 1.9 | 11.5 | 0.086957 | 1.7961 | 0.42 | 1.8223 | 0.7235 | 1.8413 | 0.1739 | 1.7852 | 0.3017 | 1.0252 | 0.5496 | 1.8304 | 0.06957 | 1.7265 | 1.703 | 3.5798 | 0.5939 | 0.43478
2 | 2 - 11.5 NPT | 2.3751 | 11.5 | 0.086957 | 2.269 | 0.436 | 2.2963 | 0.7565 | 2.3163 | 0.1739 | 2.2582 | 0.3017 | 1.0582 | 0.5826 | 2.3054 | 0.06957 | 2.1995 | 2.172 | 3.5798 | 0.6099 | 0.43478
2 1/2 | 2 1/2 - 8 NPT | 2.875 | 8 | 0.125 | 2.7195 | 0.682 | 2.7622 | 1.1375 | 2.7906 | 0.25 | 2.7039 | 0.4337 | 1.5712 | 0.8875 | 2.775 | 0.1 | 2.6195 | 2.578 | 3.5798 | 0.932 | 0.625
3 | 3 - 8 NPT | 3.5 | 8 | 0.125 | 3.3406 | 0.766 | 3.3885 | 1.2 | 3.4156 | 0.25 | 3.325 | 0.4337 | 1.6337 | 0.95 | 3.4 | 0.1 | 3.2406 | 3.25 | 3.5798 | 1.016 | 0.625
3 1/2 | 3 1/2 - 8 NPT | 4 | 8 | 0.125 | 3.8375 | 0.821 | 3.8888 | 1.25 | 3.9156 | 0.25 | 3.8219 | 0.4337 | 1.6837 | 1 | 3.9 | 0.1 | 3.7375 | 3.75 | 3.5798 | 1.071 | 0.625
4 | 4 - 8 NPT | 4.5 | 8 | 0.125 | 4.3344 | 0.844 | 4.3871 | 1.3 | 4.4156 | 0.25 | 4.3187 | 0.4337 | 1.7337 | 1.05 | 4.4 | 0.1 | 4.2344 | 4.25 | 3.5798 | 1.094 | 0.625
5 | 5 - 8 NPT | 5.563 | 8 | 0.125 | 5.3907 | 0.937 | 5.4493 | 1.4063 | 5.4786 | 0.25 | 5.3751 | 0.4337 | 1.84 | 1.1563 | 5.463 | 0.1 | 5.2907 | 5.25 | 3.5798 | 1.187 | 0.625
6 | 6 - 8 NPT | 6.625 | 8 | 0.125 | 6.4461 | 0.958 | 6.506 | 1.5125 | 6.5406 | 0.25 | 6.4305 | 0.4337 | 1.9462 | 1.2625 | 6.525 | 0.1 | 6.3461 | 6.375 | 3.5798 | 1.208 | 0.625
8 | 8 - 8 NPT | 8.625 | 8 | 0.125 | 8.4336 | 1.063 | 8.5 | 1.7125 | 8.5406 | 0.25 | 8.418 | 0.4337 | 2.1462 | 1.4625 | 8.525 | 0.1 | 8.3336 | 8.375 | 3.5798 | 1.313 | 0.625
10 | 10 - 8 NPT | 10.75 | 8 | 0.125 | 10.5453 | 1.21 | 10.6209 | 1.925 | 10.6656 | 0.25 | 10.5297 | 0.4337 | 2.3587 | 1.675 | 10.65 | 0.1 | 10.4453 | 10.4375 | 3.5798 | 1.46 | 0.625
12 | 12 - 8 NPT | 12.75 | 8 | 0.125 | 12.5328 | 1.36 | 12.6178 | 2.125 | 12.6656 | 0.25 | 12.5172 | 0.4337 | 2.5587 | 1.875 | 12.65 | 0.1 | 12.4328 | 12.4375 | 3.5798 | 1.61 | 0.625
Note on A1: I Inch M mm T Taper N Internal only X External only
Note on B1: Use only this cell to revise the thread family name. Changing Excel sheet names may have unexpected results.
Note on T2: Value is included angle in decimal degrees

## NPT
I T | NPT |  | Sort Order - 8 | [18 empty] | NPT
Thread Designation (Nominal Pipe Size) | Custom Thread Designation | Outside Pipe Diameter | TPI | Thread Pitch | Beginning External Pitch Diameter | Handtight Engagement |  | Effective Thread, External |  | Wrench Makeup, Internal |  | Vanish Thread | Overall Length, External | Nominal Perfect External Threads |  | Height of Thread | Basic Minor Diameter, Small End of Pipe | Tap Drill | Taper Angle | Useful Thread Length | Thread Runouts | inch-taper
[6 empty] | Length | Diameter | Length | Diameter | Length | Diameter |  |  | Length | Diameter |  |  |  | Degrees
1/16 | 1/16 - 27 NPT | 0.3125 | 27 | 0.037037 | 0.27118 | 0.16 | 0.28118 | 0.2611 | 0.2875 | 0.1111 | 0.26424 | 0.1285 | 0.3896 | 0.187 | 0.28287 | 0.02963 | 0.2416 | 0.234 | 3.5798 | 0.2711 | 0.18519
1/8 | 1/8 - 27 NPT | 0.405 | 27 | 0.037037 | 0.36351 | 0.1615 | 0.3736 | 0.2639 | 0.38 | 0.1111 | 0.35656 | 0.1285 | 0.3924 | 0.1898 | 0.37537 | 0.02963 | 0.3339 | 0.313 | 3.5798 | 0.2726 | 0.18519
1/4 | 1/4 - 18 NPT | 0.54 | 18 | 0.055556 | 0.47739 | 0.2278 | 0.49163 | 0.4018 | 0.5025 | 0.1667 | 0.46697 | 0.1928 | 0.5946 | 0.2907 | 0.49556 | 0.04444 | 0.4329 | 0.422 | 3.5798 | 0.3945 | 0.27778
3/8 | 3/8 - 18 NPT | 0.675 | 18 | 0.055556 | 0.61201 | 0.24 | 0.62701 | 0.4078 | 0.6375 | 0.1667 | 0.6016 | 0.1928 | 0.6006 | 0.2967 | 0.63056 | 0.04444 | 0.5676 | 0.5468 | 3.5798 | 0.4067 | 0.27778
1/2 | 1/2 - 14 NPT | 0.84 | 14 | 0.071429 | 0.75843 | 0.32 | 0.77843 | 0.5337 | 0.79179 | 0.2143 | 0.74504 | 0.2478 | 0.7815 | 0.3909 | 0.78286 | 0.05714 | 0.7013 | 0.688 | 3.5798 | 0.5343 | 0.35714
3/4 | 3/4 - 14 NPT | 1.05 | 14 | 0.071429 | 0.96768 | 0.339 | 0.98887 | 0.5457 | 1.0018 | 0.2143 | 0.95429 | 0.2478 | 0.7935 | 0.4029 | 0.99286 | 0.05714 | 0.9105 | 0.891 | 3.5798 | 0.5533 | 0.35714
1 | 1 - 11.5 NPT | 1.315 | 11.5 | 0.086957 | 1.2136 | 0.4 | 1.2386 | 0.6828 | 1.2563 | 0.2609 | 1.1973 | 0.3017 | 0.9845 | 0.5089 | 1.2454 | 0.06957 | 1.1441 | 1.125 | 3.5798 | 0.6609 | 0.43478
1 1/4 | 1 1/4 - 11.5 NPT | 1.66 | 11.5 | 0.086957 | 1.5571 | 0.42 | 1.5834 | 0.7068 | 1.6013 | 0.2609 | 1.5408 | 0.3017 | 1.0085 | 0.5329 | 1.5904 | 0.06957 | 1.4876 | 1.469 | 3.5798 | 0.6809 | 0.43478
1 1/2 | 1 1/2 - 11.5 NPT | 1.9 | 11.5 | 0.086957 | 1.7961 | 0.42 | 1.8223 | 0.7235 | 1.8413 | 0.2609 | 1.7798 | 0.3017 | 1.0252 | 0.5496 | 1.8304 | 0.06957 | 1.7265 | 1.703 | 3.5798 | 0.6809 | 0.43478
2 | 2 - 11.5 NPT | 2.375 | 11.5 | 0.086957 | 2.269 | 0.436 | 2.2963 | 0.7565 | 2.3163 | 0.2609 | 2.2527 | 0.3017 | 1.0582 | 0.5826 | 2.3054 | 0.06957 | 2.1995 | 2.172 | 3.5798 | 0.6969 | 0.43478
2 1/2 | 2 1/2 - 8 NPT | 2.875 | 8 | 0.125 | 2.7195 | 0.682 | 2.7622 | 1.1375 | 2.7906 | 0.25 | 2.7039 | 0.4337 | 1.5712 | 0.8875 | 2.775 | 0.1 | 2.6195 | 2.578 | 3.5798 | 0.932 | 0.625
3 | 3 - 8 NPT | 3.5 | 8 | 0.125 | 3.3406 | 0.766 | 3.3885 | 1.2 | 3.4156 | 0.25 | 3.325 | 0.4337 | 1.6337 | 0.95 | 3.4 | 0.1 | 3.2406 | 3.25 | 3.5798 | 1.016 | 0.625
3 1/2 | 3 1/2 - 8 NPT | 4 | 8 | 0.125 | 3.8375 | 0.821 | 3.8888 | 1.25 | 3.9156 | 0.25 | 3.8219 | 0.4337 | 1.6837 | 1 | 3.9 | 0.1 | 3.7375 | 3.75 | 3.5798 | 1.071 | 0.625
4 | 4 - 8 NPT | 4.5 | 8 | 0.125 | 4.3344 | 0.844 | 4.3871 | 1.3 | 4.4156 | 0.25 | 4.3187 | 0.4337 | 1.7337 | 1.05 | 4.4 | 0.1 | 4.2344 | 4.25 | 3.5798 | 1.094 | 0.625
5 | 5 - 8 NPT | 5.563 | 8 | 0.125 | 5.3907 | 0.937 | 5.4493 | 1.4063 | 5.4786 | 0.25 | 5.3751 | 0.4337 | 1.84 | 1.1563 | 5.463 | 0.1 | 5.2907 | 5.25 | 3.5798 | 1.187 | 0.625
6 | 6 - 8 NPT | 6.625 | 8 | 0.125 | 6.4461 | 0.958 | 6.506 | 1.5125 | 6.5406 | 0.25 | 6.4305 | 0.4337 | 1.9462 | 1.2625 | 6.525 | 0.1 | 6.3461 | 6.375 | 3.5798 | 1.208 | 0.625
8 | 8 - 8 NPT | 8.625 | 8 | 0.125 | 8.4336 | 1.063 | 8.5 | 1.7125 | 8.5406 | 0.25 | 8.418 | 0.4337 | 2.1462 | 1.4625 | 8.525 | 0.1 | 8.3336 | 8.375 | 3.5798 | 1.313 | 0.625
10 | 10 - 8 NPT | 10.75 | 8 | 0.125 | 10.5453 | 1.21 | 10.6209 | 1.925 | 10.6656 | 0.25 | 10.5297 | 0.4337 | 2.3587 | 1.675 | 10.65 | 0.1 | 10.4453 | 10.4375 | 3.5798 | 1.46 | 0.625
12 | 12 - 8 NPT | 12.75 | 8 | 0.125 | 12.5328 | 1.36 | 12.6178 | 2.125 | 12.6656 | 0.25 | 12.5172 | 0.4337 | 2.5587 | 1.875 | 12.65 | 0.1 | 12.4328 | 12.4375 | 3.5798 | 1.61 | 0.625
Note on A1: I Inch M mm T Taper N Internal only X External only
Note on B1: Use only this cell to revise the thread family name. Changing Excel sheet names may have unexpected results.
Note on T2: Value is included angle in decimal degrees

## ISO Pipe Threads
M Q | Filettature tubi ISO |  | Sort Order - 9 |  | External | [6 empty] | Internal | [9 empty] | ISO Pipe Threads
[6 empty] | Major Dia |  | Pitch Dia |  | Minor Dia |  |  | Minor Dia |  | Pitch Dia |  | Major Dia |  | Tap Drill | Thread Depth | Thread Runouts | mm
Size | Size Suffix | Thread Designation | Custom Thread Designation | TPI | Class | Max | Min | Max | Min | Max | Min | Class | Min | Max | Min | Max | Min | Max | Basic
7.723 |  | G7.723x0.907 | G 1/16 | 28 | A | 7.723 | 7.509 | 7.142 | 7.035 | 6.561 |  |  | 6.561 | 6.834 | 7.142 | 7.249 | 7.723 |  | 1.5875 | 15.446 | 4.5
7.723 |  | G7.723x0.907 | G 1/16 | 28 | B | 7.723 | 7.509 | 7.142 | 6.928 | 6.561
9.728 |  | G9.728x0.907 | G 1/8 | 28 | A | 9.728 | 9.514 | 9.147 | 9.04 | 8.566 |  |  | 8.566 | 8.848 | 9.147 | 9.254 | 9.728 |  | 3.175 | 19.456 | 4.5
9.728 |  | G9.728x0.907 | G 1/8 | 28 | B | 9.728 | 9.514 | 9.147 | 8.933 | 8.566
13.157 |  | G13.157x1.337 | G 1/4 | 19 | A | 13.157 | 12.907 | 12.301 | 12.176 | 11.445 |  |  | 11.445 | 11.89 | 12.301 | 12.426 | 13.157 |  | 6.35 | 26.314 | 6.5
13.157 |  | G13.157x1.337 | G 1/4 | 19 | B | 13.157 | 12.907 | 12.301 | 12.051 | 11.445
16.662 |  | G16.662x1.337 | G 3/8 | 19 | A | 16.662 | 16.412 | 15.806 | 15.681 | 14.95 |  |  | 14.95 | 15.395 | 15.806 | 15.931 | 16.662 |  | 9.525 | 33.324 | 6.5
16.662 |  | G16.662x1.337 | G 3/8 | 19 | B | 16.662 | 16.412 | 15.806 | 15.556 | 14.95
20.955 |  | G20.955x1.814 | G 1/2 | 14 | A | 20.955 | 20.671 | 19.793 | 19.651 | 18.631 |  |  | 18.631 | 19.172 | 19.793 | 19.935 | 20.955 |  | 12.7 | 41.91 | 8.5
20.955 |  | G20.955x1.814 | G 1/2 | 14 | B | 20.955 | 20.671 | 19.793 | 19.509 | 18.631
22.911 |  | G22.911x1.814 | G 5/8 | 14 | A | 22.911 | 22.627 | 21.749 | 21.607 | 20.587 |  |  | 20.587 | 21.128 | 21.749 | 21.891 | 22.911 |  |  | 45.822 | 8.5
22.911 |  | G22.911x1.814 | G 5/8 | 14 | B | 22.911 | 22.627 | 21.749 | 21.465 | 20.587
26.441 |  | G26.441x1.814 | G 3/4 | 14 | A | 26.441 | 26.157 | 25.279 | 25.137 | 24.117 |  |  | 24.117 | 24.658 | 25.279 | 25.421 | 26.441 |  | 15.875 | 52.882 | 8.5
26.441 |  | G26.441x1.814 | G 3/4 | 14 | B | 26.441 | 26.157 | 25.279 | 24.995 | 24.117
30.201 |  | G30.201x1.814 | G 7/8 | 14 | A | 30.201 | 29.917 | 29.039 | 28.897 | 27.877 |  |  | 27.877 | 28.418 | 29.039 | 29.181 | 30.201 |  | 22.225 | 60.402 | 8.5
30.201 |  | G30.201x1.814 | G 7/8 | 14 | B | 30.201 | 29.917 | 29.039 | 28.755 | 27.877
33.249 |  | G33.249x2.309 | G 1 | 11 | A | 33.249 | 32.889 | 31.77 | 31.59 | 30.291 |  |  | 30.291 | 30.931 | 31.77 | 31.95 | 33.249 |  | 25.4 | 66.498 | 10
33.249 |  | G33.249x2.309 | G 1 | 11 | B | 33.249 | 32.889 | 31.77 | 31.41 | 30.291
37.897 |  | G37.897x2.309 | G 1 1/8 | 11 | A | 37.897 | 37.537 | 36.418 | 36.238 | 34.939 |  |  | 34.939 | 35.579 | 36.418 | 36.598 | 37.897 |  | 28.575 | 75.794 | 10
37.897 |  | G37.897x2.309 | G 1 1/8 | 11 | B | 37.897 | 37.537 | 36.418 | 36.058 | 34.939
41.91 |  | G41.91x2.309 | G 1 1/4 | 11 | A | 41.91 | 41.55 | 40.431 | 40.251 | 38.952 |  |  | 38.952 | 39.592 | 40.431 | 40.611 | 41.91 |  | 31.75 | 83.82 | 10
41.91 |  | G41.91x2.309 | G 1 1/4 | 11 | B | 41.91 | 41.55 | 40.431 | 40.071 | 38.952
47.803 |  | G47.803x2.309 | G 1 1/2 | 11 | A | 47.803 | 47.443 | 46.324 | 46.144 | 44.845 |  |  | 44.845 | 45.485 | 46.324 | 46.504 | 47.803 |  | 38.1 | 95.606 | 10
47.803 |  | G47.803x2.309 | G 1 1/2 | 11 | B | 47.803 | 47.443 | 46.324 | 45.964 | 44.845
53.746 |  | G53.746x2.309 | G 1 3/4 | 11 | A | 53.746 | 53.386 | 52.267 | 52.087 | 50.788 |  |  | 50.788 | 51.428 | 52.267 | 52.447 | 53.746 |  | 44.45 | 107.492 | 10
53.746 |  | G53.746x2.309 | G 1 3/4 | 11 | B | 53.746 | 53.386 | 52.267 | 51.907 | 50.788
59.614 |  | G59.614x2.309 | G 2 | 11 | A | 59.614 | 59.254 | 58.135 | 57.955 | 56.656 |  |  | 56.656 | 57.296 | 58.135 | 58.315 | 59.614 |  | 50.8 | 119.228 | 10
59.614 |  | G59.614x2.309 | G 2 | 11 | B | 59.614 | 59.254 | 58.135 | 57.775 | 56.656
65.71 |  | G65.71x2.309 | G 2 1/4 | 11 | A | 65.71 | 65.276 | 64.231 | 64.014 | 62.752 |  |  | 62.752 | 63.392 | 64.231 | 64.448 | 65.71 |  | 57.15 | 131.42 | 10
65.71 |  | G65.71x2.309 | G 2 1/4 | 11 | B | 65.71 | 65.276 | 64.231 | 63.797 | 62.752
75.184 |  | G75.184x2.309 | G 2 1/2 | 11 | A | 75.184 | 74.75 | 73.705 | 73.488 | 72.226 |  |  | 72.226 | 72.866 | 73.705 | 73.922 | 75.184 |  |  | 150.368 | 10
75.184 |  | G75.184x2.309 | G 2 1/2 | 11 | B | 75.184 | 74.75 | 73.705 | 73.271 | 72.226
81.534 |  | G81.534x2.309 | G 2 3/4 | 11 | A | 81.534 | 81.1 | 80.055 | 79.838 | 78.576 |  |  | 78.576 | 79.216 | 80.055 | 80.272 | 81.534 |  | 69.85 | 163.068 | 10
81.534 |  | G81.534x2.309 | G 2 3/4 | 11 | B | 81.534 | 81.1 | 80.055 | 79.621 | 78.576
87.884 |  | G87.884x2.309 | G 3 | 11 | A | 87.884 | 87.45 | 86.405 | 86.188 | 84.926 |  |  | 84.926 | 85.566 | 86.405 | 86.622 | 87.884 |  | 76.2 | 175.768 | 10
87.884 |  | G87.884x2.309 | G 3 | 11 | B | 87.884 | 87.45 | 86.405 | 85.971 | 84.926
100.33 |  | G100.33x2.309 | G 3 1/2 | 11 | A | 100.33 | 99.896 | 98.851 | 98.634 | 97.372 |  |  | 97.372 | 98.012 | 98.851 | 99.068 | 100.33 |  | 88.9 | 200.66 | 10
100.33 |  | G100.33x2.309 | G 3 1/2 | 11 | B | 100.33 | 99.896 | 98.851 | 98.417 | 97.372
113.03 |  | G113.03x2.309 | G 4 | 11 | A | 113.03 | 112.596 | 111.551 | 111.334 | 110.072 |  |  | 110.072 | 110.712 | 111.551 | 111.768 | 113.03 |  | 101.6 | 226.06 | 10
113.03 |  | G113.03x2.309 | G 4 | 11 | B | 113.03 | 112.596 | 111.551 | 111.117 | 110.072
125.73 |  | G125.73x2.309 | G 4 1/2 | 11 | A | 125.73 | 125.296 | 124.251 | 124.034 | 122.772 |  |  | 122.772 | 123.412 | 124.251 | 124.468 | 125.73 |  | 114.3 | 251.46 | 10
125.73 |  | G125.73x2.309 | G 4 1/2 | 11 | B | 125.73 | 125.296 | 124.251 | 123.817 | 122.772
138.43 |  | G138.43x2.309 | G 5 | 11 | A | 138.43 | 137.996 | 136.951 | 136.734 | 135.472 |  |  | 135.472 | 136.112 | 136.951 | 137.168 | 138.43 |  | 127 | 276.86 | 10
138.43 |  | G138.43x2.309 | G 5 | 11 | B | 138.43 | 137.996 | 136.951 | 136.517 | 135.472
151.13 |  | G151.13x2.309 | G 5 1/2 | 11 | A | 151.13 | 150.696 | 149.651 | 149.434 | 148.172 |  |  | 148.172 | 148.812 | 149.651 | 149.868 | 151.13 |  | 139.7 | 302.26 | 10
151.13 |  | G151.13x2.309 | G 5 1/2 | 11 | B | 151.13 | 150.696 | 149.651 | 149.217 | 148.172
163.83 |  | G163.83x2.309 | G 6 | 11 | A | 163.83 | 163.396 | 162.351 | 162.134 | 160.872 |  |  | 160.872 | 161.512 | 162.351 | 162.568 | 163.83 |  | 152.4 | 327.66 | 10
163.83 |  | G163.83x2.309 | G 6 | 11 | B | 163.83 | 163.396 | 162.351 | 161.917 | 160.872
Note on A1: I Inch M mm T Taper N Internal only X External only P Pitch in column E Q TPI in column E
Note on B1: Use only this cell to revise the thread family name. Changing Excel sheet names may have unexpected results.

## ISO Taper
M T X | Rastremazione esterna ISO |  | Sort Order - 10 | [16 empty] | JIS Taper
Thread Designation (Nominal Pipe Size) | Custom Thread Designation | Outside Pipe Diameter | TPI | Thread Pitch | Beginning External Pitch Diameter | Handtight Engagement |  | Effective Thread, External |  | Wrench Makeup, Internal |  | Vanish Thread | Overall Length, External | Nominal Perfect External Threads |  | Height of Thread | Basic Minor Diameter, Small End of Pipe | Tap Drill | Taper Angle | mm-taper
[6 empty] | Length | Diameter | Length | Diameter | Length | Diameter |  |  | Length | Diameter |  |  |  | Degrees
R 1/16 | R 1/16 | 7 | 28 | 0.9071 | 7.142 | 6.5 | 7.723 |  |  | 2.5 | 6.561 |  |  |  |  | 0.581 |  | 6 | 3.5798
R 1/8 | R 1/8 | 10.5 | 28 | 0.9071 | 9.147 | 6.5 | 9.728 |  |  | 2.5 | 8.566 |  |  |  |  | 0.581 |  | 8 | 3.5798
R 1/4 | R 1/4 | 13.8 | 19 | 1.3368 | 12.301 | 9.7 | 13.157 |  |  | 3.7 | 11.445 |  |  |  |  | 0.856 |  | 10.5 | 3.5798
R 3/8 | R 3/8 | 17.3 | 19 | 1.3368 | 15.806 | 10.1 | 16.662 |  |  | 3.7 | 14.95 |  |  |  |  | 0.856 |  | 14.25 | 3.5798
R 1/2 | R 1/2 | 21.7 | 14 | 1.8143 | 19.793 | 13.2 | 20.955 |  |  | 5 | 18.631 |  |  |  |  | 1.162 |  | 17.5 | 3.5798
R 3/4 | R 3/4 | 27.2 | 14 | 1.8143 | 25.279 | 14.5 | 26.441 |  |  | 5 | 24.117 |  |  |  |  | 1.162 |  | 23 | 3.5798
R 1 | R 1 | 34 | 11 | 2.3091 | 31.77 | 16.8 | 33.249 |  |  | 6.4 | 30.291 |  |  |  |  | 1.479 |  | 29 | 3.5798
R 1 1/4 | R 1 1/4 | 42.7 | 11 | 2.3091 | 40.431 | 19.1 | 41.91 |  |  | 6.4 | 38.952 |  |  |  |  | 1.479 |  | 37.5 | 3.5798
R 1 1/2 | R 1 1/2 | 48.6 | 11 | 2.3091 | 46.324 | 19.1 | 47.803 |  |  | 6.4 | 44.845 |  |  |  |  | 1.479 |  | 43.5 | 3.5798
R 2 | R 2 | 60.5 | 11 | 2.3091 | 58.135 | 23.4 | 59.614 |  |  | 7.5 | 56.656 |  |  |  |  | 1.479 |  | 55 | 3.5798
R 2 1/2 | R 2 1/2 | 76.3 | 11 | 2.3091 | 73.705 | 26.7 | 75.184 |  |  | 9.2 | 72.226 |  |  |  |  | 1.479 |  | 70 | 3.5798
R 3 | R 3 | 89.1 | 11 | 2.3091 | 86.405 | 29.8 | 87.884 |  |  | 9.2 | 84.926 |  |  |  |  | 1.479 |  | 83 | 3.5798
R 4 | R 4 | 114.6 | 11 | 2.3091 | 111.551 | 35.8 | 113.03 |  |  | 10.4 | 110.072 |  |  |  |  | 1.479 |  | 108 | 3.5798
R 5 | R 5 | 139.8 | 11 | 2.3091 | 136.951 | 40.1 | 138.43 |  |  | 11.5 | 135.742 |  |  |  |  | 1.479 |  | 133 | 3.5798
R 6 | R 6 | 165.2 | 11 | 2.3091 | 162.351 | 40.1 | 163.83 |  |  | 11.5 | 160.872 |  |  |  |  | 1.479 |  | 158 | 3.5798
Note on A1: I Inch M mm T Taper N Internal only X External only
Note on B1: Use only this cell to revise the thread family name. Changing Excel sheet names may have unexpected results.
Note on T2: Value is included angle in decimal degrees

## ISO Taper Internal
M T N | Rastremazione interna ISO |  | Sort Order - 11 | [18 empty] | JIS Taper
Thread Designation (Nominal Pipe Size) | Custom Thread Designation | Outside Pipe Diameter | TPI | Thread Pitch | Beginning External Pitch Diameter | Handtight Engagement |  | Effective Thread, External |  | Wrench Makeup, Internal |  | Vanish Thread | Overall Length, External | Nominal Perfect External Threads |  | Height of Thread | Basic Minor Diameter, Small End of Pipe | Tap Drill | Taper Angle | Useful Thread Length | Thread Runouts | mm-taper
[6 empty] | Length | Diameter | Length | Diameter | Length | Diameter |  |  | Length | Diameter |  |  |  | Degrees
Rc 1/16 | Rc 1/16 | 7 | 28 | 0.9071 | 7.142 | 6.5 | 7.723 |  |  | 2.5 | 6.561 |  |  |  |  | 0.581 |  | 6 | 3.5798 | 7.4 | 4.5
Rc 1/8 | Rc 1/8 | 10.5 | 28 | 0.9071 | 9.147 | 6.5 | 9.728 |  |  | 2.5 | 8.566 |  |  |  |  | 0.581 |  | 8 | 3.5798 | 7.4 | 4.5
Rc 1/4 | Rc 1/4 | 13.8 | 19 | 1.3368 | 12.301 | 9.7 | 13.157 |  |  | 3.7 | 11.445 |  |  |  |  | 0.856 |  | 10.5 | 3.5798 | 11 | 6.5
Rc 3/8 | Rc 3/8 | 17.3 | 19 | 1.3368 | 15.806 | 10.1 | 16.662 |  |  | 3.7 | 14.95 |  |  |  |  | 0.856 |  | 14.25 | 3.5798 | 11.4 | 6.5
Rc 1/2 | Rc 1/2 | 21.7 | 14 | 1.8143 | 19.793 | 13.2 | 20.955 |  |  | 5 | 18.631 |  |  |  |  | 1.162 |  | 17.5 | 3.5798 | 15 | 8.5
Rc 3/4 | Rc 3/4 | 27.2 | 14 | 1.8143 | 25.279 | 14.5 | 26.441 |  |  | 5 | 24.117 |  |  |  |  | 1.162 |  | 23 | 3.5798 | 16.3 | 8.5
Rc 1 | Rc 1 | 34 | 11 | 2.3091 | 31.77 | 16.8 | 33.249 |  |  | 6.4 | 30.291 |  |  |  |  | 1.479 |  | 29 | 3.5798 | 19.1 | 10
Rc 1 1/4 | Rc 1 1/4 | 42.7 | 11 | 2.3091 | 40.431 | 19.1 | 41.91 |  |  | 6.4 | 38.952 |  |  |  |  | 1.479 |  | 37.5 | 3.5798 | 21.4 | 10
Rc 1 1/2 | Rc 1 1/2 | 48.6 | 11 | 2.3091 | 46.324 | 19.1 | 47.803 |  |  | 6.4 | 44.845 |  |  |  |  | 1.479 |  | 43.5 | 3.5798 | 21.4 | 10
Rc 2 | Rc 2 | 60.5 | 11 | 2.3091 | 58.135 | 23.4 | 59.614 |  |  | 7.5 | 56.656 |  |  |  |  | 1.479 |  | 55 | 3.5798 | 25.7 | 10
Rc 2 1/2 | Rc 2 1/2 | 76.3 | 11 | 2.3091 | 73.705 | 26.7 | 75.184 |  |  | 9.2 | 72.226 |  |  |  |  | 1.479 |  | 70 | 3.5798 | 30.2 | 10
Rc 3 | Rc 3 | 89.1 | 11 | 2.3091 | 86.405 | 29.8 | 87.884 |  |  | 9.2 | 84.926 |  |  |  |  | 1.479 |  | 83 | 3.5798 | 33.3 | 10
Rc 4 | Rc 4 | 114.6 | 11 | 2.3091 | 111.551 | 35.8 | 113.03 |  |  | 10.4 | 110.072 |  |  |  |  | 1.479 |  | 108 | 3.5798 | 39.3 | 10
Rc 5 | Rc 5 | 139.8 | 11 | 2.3091 | 136.951 | 40.1 | 138.43 |  |  | 11.5 | 135.742 |  |  |  |  | 1.479 |  | 133 | 3.5798 | 43.6 | 10
Rc 6 | Rc 6 | 165.2 | 11 | 2.3091 | 162.351 | 40.1 | 163.83 |  |  | 11.5 | 160.872 |  |  |  |  | 1.479 |  | 158 | 3.5798 | 43.6 | 10
Note on A1: I Inch M mm T Taper N Internal only X External only
Note on B1: Use only this cell to revise the thread family name. Changing Excel sheet names may have unexpected results.
Note on T2: Value is included angle in decimal degrees

## JIS Pipe Threads
M Q | Filettature tubi JIS |  | Sort Order -12 |  | External | [6 empty] | Internal | [9 empty] | ISO Pipe Threads
[6 empty] | Major Dia |  | Pitch Dia |  | Minor Dia |  |  | Minor Dia |  | Pitch Dia |  | Major Dia |  | Tap Drill | Thread Depth | Thread Runouts | mm
Size | Size Suffix | Thread Designation | Custom Thread Designation | TPI | Class | Max | Min | Max | Min | Max | Min | Class | Min | Max | Min | Max | Min | Max | Basic |  | Basic
7.723 |  | G7.723x0.907 | G 1/16 | 28 | A | 7.723 | 7.509 | 7.142 | 7.035 | 6.561 |  |  | 6.561 | 6.834 | 7.142 | 7.249 | 7.723 |  | 1.5875 | 15.446 | 4.5
7.723 |  | G7.723x0.907 | G 1/16 | 28 | B | 7.723 | 7.509 | 7.142 | 6.928 | 6.561
9.728 |  | G9.728x0.907 | G 1/8 | 28 | A | 9.728 | 9.514 | 9.147 | 9.04 | 8.566 |  |  | 8.566 | 8.848 | 9.147 | 9.254 | 9.728 |  | 3.175 | 19.456 | 4.5
9.728 |  | G9.728x0.907 | G 1/8 | 28 | B | 9.728 | 9.514 | 9.147 | 8.933 | 8.566
13.157 |  | G13.157x1.337 | G 1/4 | 19 | A | 13.157 | 12.907 | 12.301 | 12.176 | 11.445 |  |  | 11.445 | 11.89 | 12.301 | 12.426 | 13.157 |  | 6.35 | 26.314 | 6.5
13.157 |  | G13.157x1.337 | G 1/4 | 19 | B | 13.157 | 12.907 | 12.301 | 12.051 | 11.445
16.662 |  | G16.662x1.337 | G 3/8 | 19 | A | 16.662 | 16.412 | 15.806 | 15.681 | 14.95 |  |  | 14.95 | 15.395 | 15.806 | 15.931 | 16.662 |  | 9.525 | 33.324 | 6.5
16.662 |  | G16.662x1.337 | G 3/8 | 19 | B | 16.662 | 16.412 | 15.806 | 15.556 | 14.95
20.955 |  | G20.955x1.814 | G 1/2 | 14 | A | 20.955 | 20.671 | 19.793 | 19.651 | 18.631 |  |  | 18.631 | 19.172 | 19.793 | 19.935 | 20.955 |  | 12.7 | 41.91 | 8.5
20.955 |  | G20.955x1.814 | G 1/2 | 14 | B | 20.955 | 20.671 | 19.793 | 19.509 | 18.631
22.911 |  | G22.911x1.814 | G 5/8 | 14 | A | 22.911 | 22.627 | 21.749 | 21.607 | 20.587 |  |  | 20.587 | 21.128 | 21.749 | 21.891 | 22.911 |  |  | 45.822 | 8.5
22.911 |  | G22.911x1.814 | G 5/8 | 14 | B | 22.911 | 22.627 | 21.749 | 21.465 | 20.587
26.441 |  | G26.441x1.814 | G 3/4 | 14 | A | 26.441 | 26.157 | 25.279 | 25.137 | 24.117 |  |  | 24.117 | 24.658 | 25.279 | 25.421 | 26.441 |  | 15.875 | 52.882 | 8.5
26.441 |  | G26.441x1.814 | G 3/4 | 14 | B | 26.441 | 26.157 | 25.279 | 24.995 | 24.117
30.201 |  | G30.201x1.814 | G 7/8 | 14 | A | 30.201 | 29.917 | 29.039 | 28.897 | 27.877 |  |  | 27.877 | 28.418 | 29.039 | 29.181 | 30.201 |  | 22.225 | 60.402 | 8.8
30.201 |  | G30.201x1.814 | G 7/8 | 14 | B | 30.201 | 29.917 | 29.039 | 28.755 | 27.877
33.249 |  | G33.249x2.309 | G 1 | 11 | A | 33.249 | 32.889 | 31.77 | 31.59 | 30.291 |  |  | 30.291 | 30.931 | 31.77 | 31.95 | 33.249 |  | 25.4 | 66.498 | 10
33.249 |  | G33.249x2.309 | G 1 | 11 | B | 33.249 | 32.889 | 31.77 | 31.41 | 30.291
37.897 |  | G37.897x2.309 | G 1 1/8 | 11 | A | 37.897 | 37.537 | 36.418 | 36.238 | 34.939 |  |  | 34.939 | 35.579 | 36.418 | 36.598 | 37.897 |  | 28.575 | 75.794 | 10
37.897 |  | G37.897x2.309 | G 1 1/8 | 11 | B | 37.897 | 37.537 | 36.418 | 36.058 | 34.939
41.91 |  | G41.91x2.309 | G 1 1/4 | 11 | A | 41.91 | 41.55 | 40.431 | 40.251 | 38.952 |  |  | 38.952 | 39.592 | 40.431 | 40.611 | 41.91 |  | 31.75 | 83.82 | 10
41.91 |  | G41.91x2.309 | G 1 1/4 | 11 | B | 41.91 | 41.55 | 40.431 | 40.071 | 38.952
47.803 |  | G47.803x2.309 | G 1 1/2 | 11 | A | 47.803 | 47.443 | 46.324 | 46.144 | 44.845 |  |  | 44.845 | 45.485 | 46.324 | 46.504 | 47.803 |  | 38.1 | 95.606 | 10
47.803 |  | G47.803x2.309 | G 1 1/2 | 11 | B | 47.803 | 47.443 | 46.324 | 45.964 | 44.845
53.746 |  | G53.746x2.309 | G 1 3/4 | 11 | A | 53.746 | 53.386 | 52.267 | 52.087 | 50.788 |  |  | 50.788 | 51.428 | 52.267 | 52.447 | 53.746 |  | 44.45 | 107.492 | 10
53.746 |  | G53.746x2.309 | G 1 3/4 | 11 | B | 53.746 | 53.386 | 52.267 | 51.907 | 50.788
59.614 |  | G59.614x2.309 | G 2 | 11 | A | 59.614 | 59.254 | 58.135 | 57.955 | 56.656 |  |  | 56.656 | 57.296 | 58.135 | 58.315 | 59.614 |  | 50.8 | 119.228 | 10
59.614 |  | G59.614x2.309 | G 2 | 11 | B | 59.614 | 59.254 | 58.135 | 57.775 | 56.656
65.71 |  | G65.71x2.309 | G 2 1/4 | 11 | A | 65.71 | 65.276 | 64.231 | 64.014 | 62.752 |  |  | 62.752 | 63.392 | 64.231 | 64.448 | 65.71 |  | 57.15 | 131.42 | 10
65.71 |  | G65.71x2.309 | G 2 1/4 | 11 | B | 65.71 | 65.276 | 64.231 | 63.797 | 62.752
75.184 |  | G75.184x2.309 | G 2 1/2 | 11 | A | 75.184 | 74.75 | 73.705 | 73.488 | 72.226 |  |  | 72.226 | 72.866 | 73.705 | 73.922 | 75.184 |  |  | 150.368 | 10
75.184 |  | G75.184x2.309 | G 2 1/2 | 11 | B | 75.184 | 74.75 | 73.705 | 73.271 | 72.226
81.534 |  | G81.534x2.309 | G 2 3/4 | 11 | A | 81.534 | 81.1 | 80.055 | 79.838 | 78.576 |  |  | 78.576 | 79.216 | 80.055 | 80.272 | 81.534 |  | 69.85 | 163.068 | 10
81.534 |  | G81.534x2.309 | G 2 3/4 | 11 | B | 81.534 | 81.1 | 80.055 | 79.621 | 78.576
87.884 |  | G87.884x2.309 | G 3 | 11 | A | 87.884 | 87.45 | 86.405 | 86.188 | 84.926 |  |  | 84.926 | 85.566 | 86.405 | 86.622 | 87.884 |  | 76.2 | 175.768 | 10
87.884 |  | G87.884x2.309 | G 3 | 11 | B | 87.884 | 87.45 | 86.405 | 85.971 | 84.926
100.33 |  | G100.33x2.309 | G 3 1/2 | 11 | A | 100.33 | 99.896 | 98.851 | 98.634 | 97.372 |  |  | 97.372 | 98.012 | 98.851 | 99.068 | 100.33 |  | 88.9 | 200.66 | 10
100.33 |  | G100.33x2.309 | G 3 1/2 | 11 | B | 100.33 | 99.896 | 98.851 | 98.417 | 97.372
113.03 |  | G113.03x2.309 | G 4 | 11 | A | 113.03 | 112.596 | 111.551 | 111.334 | 110.072 |  |  | 110.072 | 110.712 | 111.551 | 111.768 | 113.03 |  | 101.6 | 226.06 | 10
113.03 |  | G113.03x2.309 | G 4 | 11 | B | 113.03 | 112.596 | 111.551 | 111.117 | 110.072
125.73 |  | G125.73x2.309 | G 4 1/2 | 11 | A | 125.73 | 125.296 | 124.251 | 124.034 | 122.772 |  |  | 122.772 | 123.412 | 124.251 | 124.468 | 125.73 |  | 114.3 | 251.46 | 10
125.73 |  | G125.73x2.309 | G 4 1/2 | 11 | B | 125.73 | 125.296 | 124.251 | 123.817 | 122.772
138.43 |  | G138.43x2.309 | G 5 | 11 | A | 138.43 | 137.996 | 136.951 | 136.734 | 135.472 |  |  | 135.472 | 136.112 | 136.951 | 137.168 | 138.43 |  | 127 | 276.86 | 10
138.43 |  | G138.43x2.309 | G 5 | 11 | B | 138.43 | 137.996 | 136.951 | 136.517 | 135.472
151.13 |  | G151.13x2.309 | G 5 1/2 | 11 | A | 151.13 | 150.696 | 149.651 | 149.434 | 148.172 |  |  | 148.172 | 148.812 | 149.651 | 149.868 | 151.13 |  | 139.7 | 302.26 | 10
151.13 |  | G151.13x2.309 | G 5 1/2 | 11 | B | 151.13 | 150.696 | 149.651 | 149.217 | 148.172
163.83 |  | G163.83x2.309 | G 6 | 11 | A | 163.83 | 163.396 | 162.351 | 162.134 | 160.872 |  |  | 160.872 | 161.512 | 162.351 | 162.568 | 163.83 |  | 152.4 | 327.66 | 10
163.83 |  | G163.83x2.309 | G 6 | 11 | B | 163.83 | 163.396 | 162.351 | 161.917 | 160.872
Note on A1: I Inch M mm T Taper N Internal only X External only P Pitch in column E Q TPI in column E
Note on B1: Use only this cell to revise the thread family name. Changing Excel sheet names may have unexpected results.

## JIS Taper
M T X | Rastremazione esterna JIS |  | Sort Order - 13 | [16 empty] | JIS Taper
Thread Designation (Nominal Pipe Size) | Custom Thread Designation | Outside Pipe Diameter | TPI | Thread Pitch | Beginning External Pitch Diameter | Handtight Engagement |  | Effective Thread, External |  | Wrench Makeup, Internal |  | Vanish Thread | Overall Length, External | Nominal Perfect External Threads |  | Height of Thread | Basic Minor Diameter, Small End of Pipe | Tap Drill | Taper Angle | mm-taper
[6 empty] | Length | Diameter | Length | Diameter | Length | Diameter |  |  | Length | Diameter |  |  |  | Degrees
R 1/16 | R 1/16 | 7 | 28 | 0.9071 | 7.142 | 6.2 | 7.723 |  |  | 2.5 | 6.561 |  |  |  |  | 0.581 |  | 6 | 3.5798
R 1/8 | R 1/8 | 10.5 | 28 | 0.9071 | 9.147 | 6.2 | 9.728 |  |  | 2.5 | 8.566 |  |  |  |  | 0.581 |  | 8 | 3.5798
R 1/4 | R 1/4 | 13.8 | 19 | 1.3368 | 12.301 | 9.4 | 13.157 |  |  | 3.7 | 11.445 |  |  |  |  | 0.856 |  | 10.5 | 3.5798
R 3/8 | R 3/8 | 17.3 | 19 | 1.3368 | 15.806 | 9.7 | 16.662 |  |  | 3.7 | 14.95 |  |  |  |  | 0.856 |  | 14.25 | 3.5798
R 1/2 | R 1/2 | 21.7 | 14 | 1.8143 | 19.793 | 12.7 | 20.955 |  |  | 5 | 18.631 |  |  |  |  | 1.162 |  | 17.5 | 3.5798
R 3/4 | R 3/4 | 27.2 | 14 | 1.8143 | 25.279 | 14.1 | 26.441 |  |  | 5 | 24.117 |  |  |  |  | 1.162 |  | 23 | 3.5798
R 1 | R 1 | 34 | 11 | 2.3091 | 31.77 | 16.2 | 33.249 |  |  | 6.4 | 30.291 |  |  |  |  | 1.479 |  | 29 | 3.5798
R 1 1/4 | R 1 1/4 | 42.7 | 11 | 2.3091 | 40.431 | 18.5 | 41.91 |  |  | 6.4 | 38.952 |  |  |  |  | 1.479 |  | 37.5 | 3.5798
R 1 1/2 | R 1 1/2 | 48.6 | 11 | 2.3091 | 46.324 | 18.5 | 47.803 |  |  | 6.4 | 44.845 |  |  |  |  | 1.479 |  | 43.5 | 3.5798
R 2 | R 2 | 60.5 | 11 | 2.3091 | 58.135 | 22.8 | 59.614 |  |  | 7.5 | 56.656 |  |  |  |  | 1.479 |  | 55 | 3.5798
R 2 1/2 | R 2 1/2 | 76.3 | 11 | 2.3091 | 73.705 | 26.7 | 75.184 |  |  | 9.2 | 72.226 |  |  |  |  | 1.479 |  | 70 | 3.5798
R 3 | R 3 | 89.1 | 11 | 2.3091 | 86.405 | 29.8 | 87.884 |  |  | 9.2 | 84.926 |  |  |  |  | 1.479 |  | 83 | 3.5798
R 4 | R 4 | 114.6 | 11 | 2.3091 | 111.551 | 35.8 | 113.03 |  |  | 10.4 | 110.072 |  |  |  |  | 1.479 |  | 108 | 3.5798
R 5 | R 5 | 139.8 | 11 | 2.3091 | 136.951 | 40.1 | 138.43 |  |  | 11.5 | 135.472 |  |  |  |  | 1.479 |  | 133 | 3.5798
R 6 | R 6 | 165.2 | 11 | 2.3091 | 162.351 | 40.1 | 163.83 |  |  | 11.5 | 160.872 |  |  |  |  | 1.479 |  | 158 | 3.5798
Note on A1: I Inch M mm T Taper N Internal only X External only
Note on B1: Use only this cell to revise the thread family name. Changing Excel sheet names may have unexpected results.
Note on T2: Value is included angle in decimal degrees

## JIS Taper Internal
M T N | Rastremazione interna JIS |  | Sort Order - 14 | [18 empty] | JIS Taper
Thread Designation (Nominal Pipe Size) | Custom Thread Designation | Outside Pipe Diameter | TPI | Thread Pitch | Beginning External Pitch Diameter | Handtight Engagement |  | Effective Thread, External |  | Wrench Makeup, Internal |  | Vanish Thread | Overall Length, External | Nominal Perfect External Threads |  | Height of Thread | Basic Minor Diameter, Small End of Pipe | Tap Drill | Taper Angle | Useful Thread Length | Thread Runouts | mm-taper
[6 empty] | Length | Diameter | Length | Diameter | Length | Diameter |  |  | Length | Diameter |  |  |  | Degrees
Rc 1/16 | Rc 1/16 | 7 | 28 | 0.9071 | 7.142 | 6.2 | 7.723 |  |  | 2.5 | 6.561 |  |  |  |  | 0.581 |  | 6 | 3.5798 | 7.4 | 4.5
Rc 1/8 | Rc 1/8 | 10.5 | 28 | 0.9071 | 9.147 | 6.2 | 9.728 |  |  | 2.5 | 8.566 |  |  |  |  | 0.581 |  | 8 | 3.5798 | 7.4 | 4.5
Rc 1/4 | Rc 1/4 | 13.8 | 19 | 1.3368 | 12.301 | 9.4 | 13.157 |  |  | 3.7 | 11.445 |  |  |  |  | 0.856 |  | 10.5 | 3.5798 | 11 | 6.5
Rc 3/8 | Rc 3/8 | 17.3 | 19 | 1.3368 | 15.806 | 9.7 | 16.662 |  |  | 3.7 | 14.95 |  |  |  |  | 0.856 |  | 14.25 | 3.5798 | 11.4 | 6.5
Rc 1/2 | Rc 1/2 | 21.7 | 14 | 1.8143 | 19.793 | 12.7 | 20.955 |  |  | 5 | 18.631 |  |  |  |  | 1.162 |  | 17.5 | 3.5798 | 15 | 8.5
Rc 3/4 | Rc 3/4 | 27.2 | 14 | 1.8143 | 25.279 | 14.1 | 26.441 |  |  | 5 | 24.117 |  |  |  |  | 1.162 |  | 23 | 3.5798 | 16.3 | 8.5
Rc 1 | Rc 1 | 34 | 11 | 2.3091 | 31.77 | 16.2 | 33.249 |  |  | 6.4 | 30.291 |  |  |  |  | 1.479 |  | 29 | 3.5798 | 19.1 | 10
Rc 1 1/4 | Rc 1 1/4 | 42.7 | 11 | 2.3091 | 40.431 | 18.5 | 41.91 |  |  | 6.4 | 38.952 |  |  |  |  | 1.479 |  | 37.5 | 3.5798 | 21.4 | 10
Rc 1 1/2 | Rc 1 1/2 | 48.6 | 11 | 2.3091 | 46.324 | 18.5 | 47.803 |  |  | 6.4 | 44.845 |  |  |  |  | 1.479 |  | 43.5 | 3.5798 | 21.4 | 10
Rc 2 | Rc 2 | 60.5 | 11 | 2.3091 | 58.135 | 22.8 | 59.614 |  |  | 7.5 | 56.656 |  |  |  |  | 1.479 |  | 55 | 3.5798 | 25.7 | 10
Rc 2 1/2 | Rc 2 1/2 | 76.3 | 11 | 2.3091 | 73.705 | 26.7 | 75.184 |  |  | 9.2 | 72.226 |  |  |  |  | 1.479 |  | 70 | 3.5798 | 30.1 | 10
Rc 3 | Rc 3 | 89.1 | 11 | 2.3091 | 86.405 | 29.8 | 87.884 |  |  | 9.2 | 84.926 |  |  |  |  | 1.479 |  | 83 | 3.5798 | 33.3 | 10
Rc 4 | Rc 4 | 114.6 | 11 | 2.3091 | 111.551 | 35.8 | 113.03 |  |  | 10.4 | 110.072 |  |  |  |  | 1.479 |  | 108 | 3.5798 | 39.3 | 10
Rc 5 | Rc 5 | 139.8 | 11 | 2.3091 | 136.951 | 40.1 | 138.43 |  |  | 11.5 | 135.472 |  |  |  |  | 1.479 |  | 133 | 3.5798 | 43.5 | 10
Rc 6 | Rc 6 | 165.2 | 11 | 2.3091 | 162.351 | 40.1 | 163.83 |  |  | 11.5 | 160.872 |  |  |  |  | 1.479 |  | 158 | 3.5798 | 43.5 | 10
Note on A1: I Inch M mm T Taper N Internal only X External only
Note on B1: Use only this cell to revise the thread family name. Changing Excel sheet names may have unexpected results.
Note on T2: Value is included angle in decimal degrees

## Din Taper
M T | Rastremazione DIN |  | Sort Order - 15
Thread Designation (Nominal Pipe Size) | Custom Thread Designation | Outside Pipe Diameter | TPI | Thread Pitch | Beginning External Pitch Diameter | Handtight Engagement |  | Effective Thread, External |  | Wrench Makeup, Internal |  | Vanish Thread | Overall Length, External | Nominal Perfect External Threads |  | Height of Thread | Basic Minor Diameter, Small End of Pipe | Tap Drill | Taper Angle | Useful Thread Length | Thread Runouts
[6 empty] | Length | Diameter | Length | Diameter | Length | Diameter |  |  | Length | Diameter |  |  |  | Degrees
M5 | M5 | 5 | 31.75 | 0.8 | 4.48 | 5 | 5 |  |  | 2 | 4.019 |  |  |  |  | 0.521 |  | 0.2416 | 3.5798 | 5 | 4.2
M6 | M6 | 6 | 25.4 | 1 | 5.35 | 5.5 | 6 |  |  | 2.5 | 4.773 |  |  |  |  | 0.659 |  | 0.2416 | 3.5798 | 5.5 | 5.1
M8x1 | M8x1 | 8 | 25.4 | 1 | 7.35 | 5.5 | 8 |  |  | 2.5 | 6.773 |  |  |  |  | 0.659 |  | 0.2416 | 3.5798 | 5.5 | 5.1
M10x1 | M10x1 | 10 | 25.4 | 1 | 9.35 | 5.5 | 10 |  |  | 2.5 | 8.773 |  |  |  |  | 0.659 |  | 0.2416 | 3.5798 | 5.5 | 5.1
M10x1.25 | M10x1.25 | 10 | 20.32 | 1.25 | 9.118 | 7 | 10 |  |  | 3 | 8.466 |  |  |  |  | 0.823 |  | 0.2416 | 3.5798 | 7 | 6.2
M12x1 | M12x1 | 12 | 25.4 | 1 | 11.35 | 5.5 | 12 |  |  | 2.5 | 10.773 |  |  |  |  | 0.659 |  | 0.2416 | 3.5798 | 5.5 | 5.1
M12x1.25 | M12x1.25 | 12 | 20.32 | 1.25 | 11.188 | 7 | 12 |  |  | 3 | 10.466 |  |  |  |  | 0.823 |  | 0.2416 | 3.5798 | 7 | 6.2
M12x1.5 | M12x1.5 | 12 | 16.9333 | 1.5 | 11.026 | 8.5 | 12 |  |  | 3.5 | 10.16 |  |  |  |  | 0.938 |  | 0.2416 | 3.5798 | 8.5 | 7.3
M14x1.5 | M14x1.5 | 14 | 16.9333 | 1.5 | 13.026 | 8.5 | 14 |  |  | 3.5 | 13.16 |  |  |  |  | 0.938 |  | 0.2416 | 3.5798 | 8.5 | 7.3
M16x1.5 | M16x1.5 | 16 | 16.9333 | 1.5 | 15.026 | 8.5 | 16 |  |  | 3.5 | 14.16 |  |  |  |  | 0.938 |  | 0.2416 | 3.5798 | 8.5 | 7.3
M18x1.5 | M18x1.5 | 18 | 16.9333 | 1.5 | 17.026 | 8.5 | 18 |  |  | 3.5 | 16.16 |  |  |  |  | 0.938 |  | 0.2416 | 3.5798 | 8.5 | 7.3
M20x1.5 | M20x1.5 | 20 | 16.9333 | 1.5 | 19.026 | 8.5 | 20 |  |  | 3.5 | 18.16 |  |  |  |  | 0.938 |  | 0.2416 | 3.5798 | 8.5 | 7.3
M22x1.5 | M22x1.5 | 22 | 16.9333 | 1.5 | 21.026 | 8.5 | 22 |  |  | 3.5 | 20.16 |  |  |  |  | 0.938 |  | 0.2416 | 3.5798 | 8.5 | 7.3
M24x1.5 | M24x1.5 | 24 | 16.9333 | 1.5 | 23.026 | 8.5 | 24 |  |  | 3.5 | 22.16 |  |  |  |  | 0.938 |  | 0.2416 | 3.5798 | 8.5 | 7.3
M26x1.5 | M26x1.5 | 26 | 16.9333 | 1.5 | 25.026 | 8.5 | 26 |  |  | 3.5 | 24.16 |  |  |  |  | 0.938 |  | 0.2416 | 3.5798 | 8.5 | 7.3
M27x1.5 | M27x1.5 | 27 | 16.9333 | 1.5 | 26.026 | 8.5 | 27 |  |  | 3.5 | 25.16 |  |  |  |  | 0.938 |  | 0.2416 | 3.5798 | 8.5 | 7.3
M27x2 | M27x2 | 27 | 12.7 | 2 | 25.701 | 12 | 27 |  |  | 5 | 24.546 |  |  |  |  | 1.321 |  | 0.2416 | 3.5798 | 12 | 9.3
M30x1.5 | M30x1.5 | 30 | 16.9333 | 1.5 | 29.026 | 8.5 | 30 |  |  | 3.5 | 28.16 |  |  |  |  | 0.938 |  | 0.2416 | 3.5798 | 8.5 | 7.3
M30x2 | M30x2 | 30 | 12.7 | 2 | 28.701 | 12 | 30 |  |  | 5 | 27.546 |  |  |  |  | 1.321 |  | 0.2416 | 3.5798 | 12 | 9.3
M33x1.5 | M33x1.5 | 33 | 16.9333 | 1.5 | 32.026 | 10.5 | 33 |  |  | 4.5 | 31.16 |  |  |  |  | 1.014 |  | 0.2416 | 3.5798 | 10.5 | 7.3
M33x2 | M33x2 | 33 | 12.7 | 2 | 31.701 | 12 | 33 |  |  | 5 | 30.546 |  |  |  |  | 1.321 |  | 0.2416 | 3.5798 | 12 | 9.3
M36x1.5 | M36x1.5 | 36 | 16.9333 | 1.5 | 35.026 | 10.5 | 36 |  |  | 4.5 | 34.16 |  |  |  |  | 1.014 |  | 0.2416 | 3.5798 | 10.5 | 7.3
M36x2 | M36x2 | 36 | 12.7 | 2 | 34.701 | 13 | 36 |  |  | 6 | 33.546 |  |  |  |  | 1.342 |  | 0.2416 | 3.5798 | 13 | 9.3
M38x1.5 | M38x1.5 | 38 | 16.9333 | 1.5 | 37.026 | 10.5 | 38 |  |  | 4.5 | 36.16 |  |  |  |  | 1.014 |  | 0.2416 | 3.5798 | 10.5 | 7.3
M39x1.5 | M39x1.5 | 39 | 16.9333 | 1.5 | 38.026 | 10.5 | 39 |  |  | 4.5 | 37.16 |  |  |  |  | 1.014 |  | 0.2416 | 3.5798 | 10.5 | 7.3
M39x2 | M39x2 | 39 | 12.7 | 2 | 37.701 | 13 | 39 |  |  | 6 | 36.546 |  |  |  |  | 1.342 |  | 0.2416 | 3.5798 | 13 | 9.3
M42x1.5 | M42x1.5 | 42 | 16.9333 | 1.5 | 41.026 | 10.5 | 42 |  |  | 4.5 | 40.16 |  |  |  |  | 1.014 |  | 0.2416 | 3.5798 | 10.5 | 7.3
M42x2 | M42x2 | 42 | 12.7 | 2 | 40.701 | 13 | 42 |  |  | 6 | 39.546 |  |  |  |  | 1.342 |  | 0.2416 | 3.5798 | 13 | 9.3
M45x1.5 | M45x1.5 | 45 | 16.9333 | 1.5 | 44.026 | 10.5 | 45 |  |  | 4.5 | 43.16 |  |  |  |  | 1.014 |  | 0.2416 | 3.5798 | 10.5 | 7.3
M45x2 | M45x2 | 45 | 12.7 | 2 | 43.701 | 13 | 45 |  |  | 6 | 42.546 |  |  |  |  | 1.342 |  | 0.2416 | 3.5798 | 13 | 9.3
M48x1.5 | M48x1.5 | 48 | 16.9333 | 1.5 | 47.026 | 10.5 | 48 |  |  | 4.5 | 46.16 |  |  |  |  | 1.014 |  | 0.2416 | 3.5798 | 10.5 | 7.3
M48x2 | M48x2 | 48 | 12.7 | 2 | 46.701 | 13 | 48 |  |  | 6 | 45.546 |  |  |  |  | 1.342 |  | 0.2416 | 3.5798 | 13 | 9.3
M52x1.5 | M52x1.5 | 52 | 16.9333 | 1.5 | 51.026 | 10.5 | 52 |  |  | 4.5 | 50.16 |  |  |  |  | 1.014 |  | 0.2416 | 3.5798 | 10.5 | 7.3
M52x2 | M52x2 | 52 | 12.7 | 2 | 50.701 | 13 | 52 |  |  | 6 | 49.546 |  |  |  |  | 1.342 |  | 0.2416 | 3.5798 | 13 | 9.3
M56x2 | M56x2 | 56 | 12.7 | 2 | 54.701 | 13 | 56 |  |  | 6 | 53.546 |  |  |  |  | 1.342 |  | 0.2416 | 3.5798 | 13 | 9.3
M60x2 | M60x2 | 60 | 12.7 | 2 | 58.701 | 13 | 60 |  |  | 6 | 57.546 |  |  |  |  | 1.342 |  | 0.2416 | 3.5798 | 13 | 9.3
Note on A1: I Inch M mm T Taper N Internal only X External only
Note on B1: Use only this cell to revise the thread family name. Changing Excel sheet names may have unexpected results.
Note on T2: Value is included angle in decimal degrees

## DIN Pipe Taper
M T X | Rastremazione esterna tubo DIN |  | Sort Order - 16 | [16 empty] | JIS Taper
Thread Designation (Nominal Pipe Size) | Custom Thread Designation | Outside Pipe Diameter | TPI | Thread Pitch | Beginning External Pitch Diameter | Handtight Engagement |  | Effective Thread, External |  | Wrench Makeup, Internal |  | Vanish Thread | Overall Length, External | Nominal Perfect External Threads |  | Height of Thread | Basic Minor Diameter, Small End of Pipe | Tap Drill | Taper Angle | mm-taper
[6 empty] | Length | Diameter | Length | Diameter | Length | Diameter |  |  | Length | Diameter |  |  |  | Degrees
R 1/16 | R 1/16 | 7 | 28 | 0.9071 | 7.142 | 6.5 | 7.723 |  |  | 2.5 | 6.561 |  |  |  |  | 0.581 |  | 6 | 3.5798
R 1/8 | R 1/8 | 10.5 | 28 | 0.9071 | 9.147 | 6.5 | 9.728 |  |  | 2.5 | 8.566 |  |  |  |  | 0.581 |  | 8 | 3.5798
R 1/4 | R 1/4 | 13.8 | 19 | 1.3368 | 12.301 | 9.7 | 13.157 |  |  | 3.7 | 11.445 |  |  |  |  | 0.856 |  | 10.5 | 3.5798
R 3/8 | R 3/8 | 17.3 | 19 | 1.3368 | 15.806 | 10.1 | 16.662 |  |  | 3.7 | 14.95 |  |  |  |  | 0.856 |  | 14.25 | 3.5798
R 1/2 | R 1/2 | 21.7 | 14 | 1.8143 | 19.793 | 13.2 | 20.955 |  |  | 5 | 18.631 |  |  |  |  | 1.162 |  | 17.5 | 3.5798
R 3/4 | R 3/4 | 27.2 | 14 | 1.8143 | 25.279 | 14.5 | 26.441 |  |  | 5 | 24.117 |  |  |  |  | 1.162 |  | 23 | 3.5798
R 1 | R 1 | 34 | 11 | 2.3091 | 31.77 | 16.8 | 33.249 |  |  | 6.4 | 30.291 |  |  |  |  | 1.479 |  | 29 | 3.5798
R 1 1/4 | R 1 1/4 | 42.7 | 11 | 2.3091 | 40.431 | 19.1 | 41.91 |  |  | 6.4 | 38.952 |  |  |  |  | 1.479 |  | 37.5 | 3.5798
R 1 1/2 | R 1 1/2 | 48.6 | 11 | 2.3091 | 46.324 | 19.1 | 47.803 |  |  | 6.4 | 44.845 |  |  |  |  | 1.479 |  | 43.5 | 3.5798
R 2 | R 2 | 60.5 | 11 | 2.3091 | 58.135 | 23.4 | 59.614 |  |  | 7.5 | 56.656 |  |  |  |  | 1.479 |  | 55 | 3.5798
R 2 1/2 | R 2 1/2 | 76.3 | 11 | 2.3091 | 73.705 | 26.7 | 75.184 |  |  | 9.2 | 72.226 |  |  |  |  | 1.479 |  | 70 | 3.5798
R 3 | R 3 | 89.1 | 11 | 2.3091 | 86.405 | 29.8 | 87.884 |  |  | 9.2 | 84.926 |  |  |  |  | 1.479 |  | 83 | 3.5798
R 4 | R 4 | 114.6 | 11 | 2.3091 | 111.551 | 35.8 | 113.03 |  |  | 10.4 | 110.072 |  |  |  |  | 1.479 |  | 108 | 3.5798
R 5 | R 5 | 139.8 | 11 | 2.3091 | 136.951 | 40.1 | 138.43 |  |  | 11.5 | 135.472 |  |  |  |  | 1.479 |  | 133 | 3.5798
R 6 | R 6 | 165.2 | 11 | 2.3091 | 162.351 | 40.1 | 163.83 |  |  | 11.5 | 160.872 |  |  |  |  | 1.479 |  | 158 | 3.5798
Note on A1: I Inch M mm T Taper N Internal only X External only
Note on B1: Use only this cell to revise the thread family name. Changing Excel sheet names may have unexpected results.
Note on T2: Value is included angle in decimal degrees

## DIN Pipe Taper Internal
M T N | Rastremazione interna tubo DIN |  | Sort Order - 17 | [18 empty] | JIS Taper
Thread Designation (Nominal Pipe Size) | Custom Thread Designation | Outside Pipe Diameter | TPI | Thread Pitch | Beginning External Pitch Diameter | Handtight Engagement |  | Effective Thread, External |  | Wrench Makeup, Internal |  | Vanish Thread | Overall Length, External | Nominal Perfect External Threads |  | Height of Thread | Basic Minor Diameter, Small End of Pipe | Tap Drill | Taper Angle | Useful Thread Length | Thread Runouts | mm-taper
[6 empty] | Length | Diameter | Length | Diameter | Length | Diameter |  |  | Length | Diameter |  |  |  | Degrees
Rc 1/16 | Rc 1/16 | 7 | 28 | 0.9071 | 7.142 | 6.5 | 7.723 |  |  | 2.5 | 6.561 |  |  |  |  | 0.581 |  | 6 | 3.5798 | 7.4 | 4.5
Rc 1/8 | Rc 1/8 | 10.5 | 28 | 0.9071 | 9.147 | 6.5 | 9.728 |  |  | 2.5 | 8.566 |  |  |  |  | 0.581 |  | 8 | 3.5798 | 7.4 | 4.5
Rc 1/4 | Rc 1/4 | 13.8 | 19 | 1.3368 | 12.301 | 9.7 | 13.157 |  |  | 3.7 | 11.445 |  |  |  |  | 0.856 |  | 10.5 | 3.5798 | 11 | 6.5
Rc 3/8 | Rc 3/8 | 17.3 | 19 | 1.3368 | 15.806 | 10.1 | 16.662 |  |  | 3.7 | 14.95 |  |  |  |  | 0.856 |  | 14.25 | 3.5798 | 11.4 | 6.5
Rc 1/2 | Rc 1/2 | 21.7 | 14 | 1.8143 | 19.793 | 13.2 | 20.955 |  |  | 5 | 18.631 |  |  |  |  | 1.162 |  | 17.5 | 3.5798 | 15 | 8.5
Rc 3/4 | Rc 3/4 | 27.2 | 14 | 1.8143 | 25.279 | 14.5 | 26.441 |  |  | 5 | 24.117 |  |  |  |  | 1.162 |  | 23 | 3.5798 | 16.3 | 8.5
Rc 1 | Rc 1 | 34 | 11 | 2.3091 | 31.77 | 16.8 | 33.249 |  |  | 6.4 | 30.291 |  |  |  |  | 1.479 |  | 29 | 3.5798 | 19.1 | 10
Rc 1 1/4 | Rc 1 1/4 | 42.7 | 11 | 2.3091 | 40.431 | 19.1 | 41.91 |  |  | 6.4 | 38.952 |  |  |  |  | 1.479 |  | 37.5 | 3.5798 | 21.4 | 10
Rc 1 1/2 | Rc 1 1/2 | 48.6 | 11 | 2.3091 | 46.324 | 19.1 | 47.803 |  |  | 6.4 | 44.845 |  |  |  |  | 1.479 |  | 43.5 | 3.5798 | 21.4 | 10
Rc 2 | Rc 2 | 60.5 | 11 | 2.3091 | 58.135 | 23.4 | 59.614 |  |  | 7.5 | 56.656 |  |  |  |  | 1.479 |  | 55 | 3.5798 | 25.7 | 10
Rc 2 1/2 | Rc 2 1/2 | 76.3 | 11 | 2.3091 | 73.705 | 26.7 | 75.184 |  |  | 9.2 | 72.226 |  |  |  |  | 1.479 |  | 70 | 3.5798 | 30.2 | 10
Rc 3 | Rc 3 | 89.1 | 11 | 2.3091 | 86.405 | 29.8 | 87.884 |  |  | 9.2 | 84.926 |  |  |  |  | 1.479 |  | 83 | 3.5798 | 33.3 | 10
Rc 4 | Rc 4 | 114.6 | 11 | 2.3091 | 111.551 | 35.8 | 113.03 |  |  | 10.4 | 110.072 |  |  |  |  | 1.479 |  | 108 | 3.5798 | 39.3 | 10
Rc 5 | Rc 5 | 139.8 | 11 | 2.3091 | 136.951 | 40.1 | 138.43 |  |  | 11.5 | 135.472 |  |  |  |  | 1.479 |  | 133 | 3.5798 | 43.6 | 10
Rc 6 | Rc 6 | 165.2 | 11 | 2.3091 | 162.351 | 40.1 | 163.83 |  |  | 11.5 | 160.872 |  |  |  |  | 1.479 |  | 158 | 3.5798 | 43.6 | 10
Note on A1: I Inch M mm T Taper N Internal only X External only
Note on B1: Use only this cell to revise the thread family name. Changing Excel sheet names may have unexpected results.
Note on T2: Value is included angle in decimal degrees

## DIN Pipe Threads
M Q | Filettature tubi DIN |  | Sort Order - 18 |  | External | [6 empty] | Internal | [9 empty] | ISO Pipe Threads
[6 empty] | Major Dia |  | Pitch Dia |  | Minor Dia |  |  | Minor Dia |  | Pitch Dia |  | Major Dia |  | Tap Drill | Thread Depth | Thread Runouts | mm
Size | Size Suffix | Thread Designation | Custom Thread Designation | TPI | Class | Max | Min | Max | Min | Max | Min | Class | Min | Max | Min | Max | Min | Max | Basic
7.723 |  | G7.723x0.907 | G 1/16 | 28 | A | 7.723 | 7.509 | 7.142 | 7.035 | 6.561 |  |  | 6.561 | 6.834 | 7.142 | 7.249 | 7.723 |  | 1.5875 | 15.446 | 4.5
7.723 |  | G7.723x0.907 | G 1/16 | 28 | B | 7.723 | 7.509 | 7.142 | 6.928 | 6.561
9.728 |  | G9.728x0.907 | G 1/8 | 28 | A | 9.728 | 9.514 | 9.147 | 9.04 | 8.566 |  |  | 8.566 | 8.848 | 9.147 | 9.254 | 9.728 |  | 3.175 | 19.456 | 4.5
9.728 |  | G9.728x0.907 | G 1/8 | 28 | B | 9.728 | 9.514 | 9.147 | 8.933 | 8.566
13.157 |  | G13.157x1.337 | G 1/4 | 19 | A | 13.157 | 12.907 | 12.301 | 12.176 | 11.445 |  |  | 11.445 | 11.89 | 12.301 | 12.426 | 13.157 |  | 6.35 | 26.314 | 6.5
13.157 |  | G13.157x1.337 | G 1/4 | 19 | B | 13.157 | 12.907 | 12.301 | 12.051 | 11.445
16.662 |  | G16.662x1.337 | G 3/8 | 19 | A | 16.662 | 16.412 | 15.806 | 15.681 | 14.95 |  |  | 14.95 | 15.395 | 15.806 | 15.931 | 16.662 |  | 9.525 | 33.324 | 6.5
16.662 |  | G16.662x1.337 | G 3/8 | 19 | B | 16.662 | 16.412 | 15.806 | 15.556 | 14.95
20.955 |  | G20.955x1.814 | G 1/2 | 14 | A | 20.955 | 20.671 | 19.793 | 19.651 | 18.631 |  |  | 18.631 | 19.172 | 19.793 | 19.935 | 20.955 |  | 12.7 | 41.91 | 8.5
20.955 |  | G20.955x1.814 | G 1/2 | 14 | B | 20.955 | 20.671 | 19.793 | 19.509 | 18.631
22.911 |  | G22.911x1.814 | G 5/8 | 14 | A | 22.911 | 22.627 | 21.749 | 21.607 | 20.587 |  |  | 20.587 | 21.128 | 21.749 | 21.891 | 22.911 |  |  | 45.822 | 8.5
22.911 |  | G22.911x1.814 | G 5/8 | 14 | B | 22.911 | 22.627 | 21.749 | 21.465 | 20.587
26.441 |  | G26.441x1.814 | G 3/4 | 14 | A | 26.441 | 26.157 | 25.279 | 25.137 | 24.117 |  |  | 24.117 | 24.658 | 25.279 | 25.421 | 26.441 |  | 15.875 | 52.882 | 8.5
26.441 |  | G26.441x1.814 | G 3/4 | 14 | B | 26.441 | 26.157 | 25.279 | 24.995 | 24.117
30.201 |  | G30.201x1.814 | G 7/8 | 14 | A | 30.201 | 29.917 | 29.039 | 28.897 | 27.877 |  |  | 27.877 | 28.418 | 29.039 | 29.181 | 30.201 |  | 22.225 | 60.402 | 8.5
30.201 |  | G30.201x1.814 | G 7/8 | 14 | B | 30.201 | 29.917 | 29.039 | 28.755 | 27.877
33.249 |  | G33.249x2.309 | G 1 | 11 | A | 33.249 | 32.889 | 31.77 | 31.59 | 30.291 |  |  | 30.291 | 30.931 | 31.77 | 31.95 | 33.249 |  | 25.4 | 66.498 | 10.5
33.249 |  | G33.249x2.309 | G 1 | 11 | B | 33.249 | 32.889 | 31.77 | 31.41 | 30.291
37.897 |  | G37.897x2.309 | G 1 1/8 | 11 | A | 37.897 | 37.537 | 36.418 | 36.238 | 34.939 |  |  | 34.939 | 35.579 | 36.418 | 36.598 | 37.897 |  | 28.575 | 75.794 | 10.5
37.897 |  | G37.897x2.309 | G 1 1/8 | 11 | B | 37.897 | 37.537 | 36.418 | 36.058 | 34.939
41.91 |  | G41.91x2.309 | G 1 1/4 | 11 | A | 41.91 | 41.55 | 40.431 | 40.251 | 38.952 |  |  | 38.952 | 39.592 | 40.431 | 40.611 | 41.91 |  | 31.75 | 83.82 | 10.5
41.91 |  | G41.91x2.309 | G 1 1/4 | 11 | B | 41.91 | 41.55 | 40.431 | 40.071 | 38.952
47.803 |  | G47.803x2.309 | G 1 1/2 | 11 | A | 47.803 | 47.443 | 46.324 | 46.144 | 44.845 |  |  | 44.845 | 45.485 | 46.324 | 46.504 | 47.803 |  | 38.1 | 95.606 | 10.5
47.803 |  | G47.803x2.309 | G 1 1/2 | 11 | B | 47.803 | 47.443 | 46.324 | 45.964 | 44.845
53.746 |  | G53.746x2.309 | G 1 3/4 | 11 | A | 53.746 | 53.386 | 52.267 | 52.087 | 50.788 |  |  | 50.788 | 51.428 | 52.267 | 52.447 | 53.746 |  | 44.45 | 107.492 | 10.5
53.746 |  | G53.746x2.309 | G 1 3/4 | 11 | B | 53.746 | 53.386 | 52.267 | 51.907 | 50.788
59.614 |  | G59.614x2.309 | G 2 | 11 | A | 59.614 | 59.254 | 58.135 | 57.955 | 56.656 |  |  | 56.656 | 57.296 | 58.135 | 58.315 | 59.614 |  | 50.8 | 119.228 | 10.5
59.614 |  | G59.614x2.309 | G 2 | 11 | B | 59.614 | 59.254 | 58.135 | 57.775 | 56.656
65.71 |  | G65.71x2.309 | G 2 1/4 | 11 | A | 65.71 | 65.276 | 64.231 | 64.014 | 62.752 |  |  | 62.752 | 63.392 | 64.231 | 64.448 | 65.71 |  | 57.15 | 131.42 | 10.5
65.71 |  | G65.71x2.309 | G 2 1/4 | 11 | B | 65.71 | 65.276 | 64.231 | 63.797 | 62.752
75.184 |  | G75.184x2.309 | G 2 1/2 | 11 | A | 75.184 | 74.75 | 73.705 | 73.488 | 72.226 |  |  | 72.226 | 72.866 | 73.705 | 73.922 | 75.184 |  |  | 150.368 | 10.5
75.184 |  | G75.184x2.309 | G 2 1/2 | 11 | B | 75.184 | 74.75 | 73.705 | 73.271 | 72.226
81.534 |  | G81.534x2.309 | G 2 3/4 | 11 | A | 81.534 | 81.1 | 80.055 | 79.838 | 78.576 |  |  | 78.576 | 79.216 | 80.055 | 80.272 | 81.534 |  | 69.85 | 163.068 | 10.5
81.534 |  | G81.534x2.309 | G 2 3/4 | 11 | B | 81.534 | 81.1 | 80.055 | 79.621 | 78.576
87.884 |  | G87.884x2.309 | G 3 | 11 | A | 87.884 | 87.45 | 86.405 | 86.188 | 84.926 |  |  | 84.926 | 85.566 | 86.405 | 86.622 | 87.884 |  | 76.2 | 175.768 | 10.5
87.884 |  | G87.884x2.309 | G 3 | 11 | B | 87.884 | 87.45 | 86.405 | 85.971 | 84.926
100.33 |  | G100.33x2.309 | G 3 1/2 | 11 | A | 100.33 | 99.896 | 98.851 | 98.634 | 97.372 |  |  | 97.372 | 98.012 | 98.851 | 99.068 | 100.33 |  | 88.9 | 200.66 | 10.5
100.33 |  | G100.33x2.309 | G 3 1/2 | 11 | B | 100.33 | 99.896 | 98.851 | 98.417 | 97.372
113.03 |  | G113.03x2.309 | G 4 | 11 | A | 113.03 | 112.596 | 111.551 | 111.334 | 110.072 |  |  | 110.072 | 110.712 | 111.551 | 111.768 | 113.03 |  | 101.6 | 226.06 | 10.5
113.03 |  | G113.03x2.309 | G 4 | 11 | B | 113.03 | 112.596 | 111.551 | 111.117 | 110.072
125.73 |  | G125.73x2.309 | G 4 1/2 | 11 | A | 125.73 | 125.296 | 124.251 | 124.034 | 122.772 |  |  | 122.772 | 123.412 | 124.251 | 124.468 | 125.73 |  | 114.3 | 251.46 | 10.5
125.73 |  | G125.73x2.309 | G 4 1/2 | 11 | B | 125.73 | 125.296 | 124.251 | 123.817 | 122.772
138.43 |  | G138.43x2.309 | G 5 | 11 | A | 138.43 | 137.996 | 136.951 | 136.734 | 135.472 |  |  | 135.472 | 136.112 | 136.951 | 137.168 | 138.43 |  | 127 | 276.86 | 10.5
138.43 |  | G138.43x2.309 | G 5 | 11 | B | 138.43 | 137.996 | 136.951 | 136.517 | 135.472
151.13 |  | G151.13x2.309 | G 5 1/2 | 11 | A | 151.13 | 150.696 | 149.651 | 149.434 | 148.172 |  |  | 148.172 | 148.812 | 149.651 | 149.868 | 151.13 |  | 139.7 | 302.26 | 10.5
151.13 |  | G151.13x2.309 | G 5 1/2 | 11 | B | 151.13 | 150.696 | 149.651 | 149.217 | 148.172
163.83 |  | G163.83x2.309 | G 6 | 11 | A | 163.83 | 163.396 | 162.351 | 162.134 | 160.872 |  |  | 160.872 | 161.512 | 162.351 | 162.568 | 163.83 |  | 152.4 | 327.66 | 10.5
163.83 |  | G163.83x2.309 | G 6 | 11 | B | 163.83 | 163.396 | 162.351 | 161.917 | 160.872
Note on A1: I Inch M mm T Taper N Internal only X External only P Pitch in column E Q TPI in column E
Note on B1: Use only this cell to revise the thread family name. Changing Excel sheet names may have unexpected results.

## BSP Pipe Threads
M Q | Filettature tubi BSP |  | Sort Order - 19 |  | External | [6 empty] | Internal | [9 empty] | ISO Pipe Threads
[6 empty] | Major Dia |  | Pitch Dia |  | Minor Dia |  |  | Minor Dia |  | Pitch Dia |  | Major Dia |  | Tap Drill | Thread Depth | Thread Runouts | mm
Size | Size Suffix | Thread Designation | Custom Thread Designation | TPI | Class | Max | Min | Max | Min | Max | Min | Class | Min | Max | Min | Max | Min | Max | Basic |  | Basic
1/16 |  | G 1/16-28 | G 1/16-28 | 28 | A | 7.723 | 7.509 | 7.142 | 7.035 | 6.561 |  |  | 6.561 | 6.834 | 7.142 | 7.249 | 7.723 |  | 6.6 | 15.446 | 4.5
1/16 |  | G 1/16-28 | G 1/16-28 | 28 | B | 7.723 | 7.509 | 7.142 | 7.035 | 6.561
1/8 |  | G 1/8-28 | G 1/8-28 | 28 | A | 9.728 | 9.514 | 9.147 | 9.04 | 8.566 |  |  | 8.566 | 8.848 | 9.147 | 9.254 | 9.728 |  | 8.73 | 19.456 | 4.5
1/8 |  | G 1/8-28 | G 1/8-28 | 28 | B | 9.728 | 9.514 | 9.147 | 9.04 | 8.566
1/4 |  | G 1/4-19 | G 1/4-19 | 19 | A | 13.157 | 12.907 | 12.301 | 12.176 | 11.445 |  |  | 11.445 | 11.89 | 12.301 | 12.426 | 13.157 |  | 11.8 | 26.314 | 6.5
1/4 |  | G 1/4-19 | G 1/4-19 | 19 | B | 13.157 | 12.907 | 12.301 | 12.176 | 11.445
3/8 |  | G 3/8-19 | G 3/8-19 | 19 | A | 16.662 | 16.412 | 15.806 | 15.681 | 14.95 |  |  | 14.95 | 15.395 | 15.806 | 15.931 | 16.662 |  | 15.25 | 33.324 | 6.5
3/8 |  | G 3/8-19 | G 3/8-19 | 19 | B | 16.662 | 16.412 | 15.806 | 15.681 | 14.95
1/2 |  | G 1/2-14 | G 1/2-14 | 14 | A | 20.955 | 20.671 | 19.793 | 19.651 | 18.631 |  |  | 18.631 | 19.172 | 19.793 | 19.935 | 20.955 |  | 19.05 | 41.91 | 8.5
1/2 |  | G 1/2-14 | G 1/2-14 | 14 | B | 20.955 | 20.671 | 19.793 | 19.651 | 18.631
5/8 |  | G 5/8-14 | G 5/8-14 | 14 | A | 22.911 | 22.627 | 21.749 | 21.607 | 20.587 |  |  | 20.587 | 21.128 | 21.749 | 21.891 | 22.911 |  | 21 | 45.822 | 8.5
5/8 |  | G 5/8-14 | G 5/8-14 | 14 | B | 22.911 | 22.627 | 21.749 | 21.607 | 20.587
3/4 |  | G 3/4-14 | G 3/4-14 | 14 | A | 26.441 | 26.157 | 25.279 | 25.137 | 24.117 |  |  | 24.117 | 24.658 | 25.279 | 25.421 | 26.441 |  | 24.5 | 52.882 | 8.5
3/4 |  | G 3/4-14 | G 3/4-14 | 14 | B | 26.441 | 26.157 | 25.279 | 25.137 | 24.117
7/8 |  | G 7/8-14 | G 7/8-14 | 14 | A | 30.201 | 29.917 | 29.039 | 28.897 | 27.877 |  |  | 27.877 | 28.418 | 29.039 | 29.181 | 30.201 |  | 28.25 | 60.402 | 8.5
7/8 |  | G 7/8-14 | G 7/8-14 | 14 | B | 30.201 | 29.917 | 29.039 | 28.897 | 27.877
1 |  | G 1-11 | G 1-11 | 11 | A | 33.249 | 32.889 | 31.77 | 31.59 | 30.291 |  |  | 30.291 | 30.931 | 31.77 | 31.95 | 33.249 |  | 30.75 | 66.498 | 10
1 |  | G 1-11 | G 1-11 | 11 | B | 33.249 | 32.889 | 31.77 | 31.59 | 30.291
1 1/4 |  | G 1 1/4-11 | G 1 1/4-11 | 11 | A | 41.91 | 41.55 | 40.431 | 40.251 | 38.952 |  |  | 38.952 | 39.592 | 40.431 | 40.611 | 41.91 |  | 39.5 | 83.82 | 10
1 1/4 |  | G 1 1/4-11 | G 1 1/4-11 | 11 | B | 41.91 | 41.55 | 40.431 | 40.251 | 38.952
1 1/2 |  | G 1 1/2-11 | G 1 1/2-11 | 11 | A | 47.803 | 47.443 | 46.324 | 46.144 | 44.845 |  |  | 44.845 | 45.485 | 46.324 | 46.504 | 47.803 |  | 45.5 | 95.606 | 10
1 1/2 |  | G 1 1/2-11 | G 1 1/2-11 | 11 | B | 47.803 | 47.443 | 46.324 | 46.144 | 44.845
1 3/4 |  | G 1 3/4-11 | G 1 3/4-11 | 11 | A | 53.746 | 53.386 | 52.267 | 52.087 | 50.788 |  |  | 50.788 | 51.428 | 52.267 | 52.447 | 53.746 |  | 51 | 107.492 | 10
1 3/4 |  | G 1 3/4-11 | G 1 3/4-11 | 11 | B | 53.746 | 53.386 | 52.267 | 52.087 | 50.788
2 |  | G 2-11 | G 2-11 | 11 | A | 59.614 | 59.254 | 58.135 | 57.955 | 56.656 |  |  | 56.656 | 57.296 | 58.135 | 58.315 | 59.614 |  | 57 | 119.228 | 10
2 |  | G 2-11 | G 2-11 | 11 | B | 59.614 | 59.254 | 58.135 | 57.955 | 56.656
Note on A1: I Inch M mm T Taper N Internal only X External only P Pitch in column E Q TPI in column E
Note on B1: Use only this cell to revise the thread family name. Changing Excel sheet names may have unexpected results.

## BSP Taper
M T X | Rastremazione esterna BSP |  | Sort Order - 20 | [16 empty] | JIS Taper
Thread Designation (Nominal Pipe Size) | Custom Thread Designation | Outside Pipe Diameter | TPI | Thread Pitch | Beginning External Pitch Diameter | Handtight Engagement |  | Effective Thread, External |  | Wrench Makeup, Internal |  | Vanish Thread | Overall Length, External | Nominal Perfect External Threads |  | Height of Thread | Basic Minor Diameter, Small End of Pipe | Tap Drill | Taper Angle | mm-taper
[6 empty] | Length | Diameter | Length | Diameter | Length | Diameter |  |  | Length | Diameter |  |  |  | Degrees
R 1/16 | R 1/16 | 7 | 28 | 0.9071 | 7.142 | 6.5 | 7.723 |  |  | 2.5 | 6.561 |  |  |  |  | 0.581 |  | 6 | 3.5798
R 1/8 | R 1/8 | 10.5 | 28 | 0.9071 | 9.147 | 6.5 | 9.728 |  |  | 2.5 | 8.566 |  |  |  |  | 0.581 |  | 8 | 3.5798
R 1/4 | R 1/4 | 13.8 | 19 | 1.3368 | 12.301 | 9.7 | 13.157 |  |  | 3.7 | 11.445 |  |  |  |  | 0.856 |  | 10.5 | 3.5798
R 3/8 | R 3/8 | 17.3 | 19 | 1.3368 | 15.806 | 10.1 | 16.662 |  |  | 3.7 | 14.95 |  |  |  |  | 0.856 |  | 14.25 | 3.5798
R 1/2 | R 1/2 | 21.7 | 14 | 1.8143 | 19.793 | 13.2 | 20.955 |  |  | 5 | 18.631 |  |  |  |  | 1.162 |  | 17.5 | 3.5798
R 3/4 | R 3/4 | 27.2 | 14 | 1.8143 | 25.279 | 14.5 | 26.441 |  |  | 5 | 24.117 |  |  |  |  | 1.162 |  | 23 | 3.5798
R 1 | R 1 | 34 | 11 | 2.3091 | 31.77 | 16.8 | 33.249 |  |  | 6.4 | 30.291 |  |  |  |  | 1.479 |  | 29 | 3.5798
R 1 1/4 | R 1 1/4 | 42.7 | 11 | 2.3091 | 40.431 | 19.1 | 41.91 |  |  | 6.4 | 38.952 |  |  |  |  | 1.479 |  | 37.5 | 3.5798
R 1 1/2 | R 1 1/2 | 48.6 | 11 | 2.3091 | 46.324 | 19.1 | 47.803 |  |  | 6.4 | 44.845 |  |  |  |  | 1.479 |  | 43.5 | 3.5798
R 2 | R 2 | 60.5 | 11 | 2.3091 | 58.135 | 23.4 | 59.614 |  |  | 7.5 | 56.656 |  |  |  |  | 1.479 |  | 55 | 3.5798
R 2 1/2 | R 2 1/2 | 76.3 | 11 | 2.3091 | 73.705 | 26.7 | 75.184 |  |  | 9.2 | 72.226 |  |  |  |  | 1.479 |  | 70 | 3.5798
R 3 | R 3 | 89.1 | 11 | 2.3091 | 86.405 | 29.8 | 87.884 |  |  | 9.2 | 84.926 |  |  |  |  | 1.479 |  | 83 | 3.5798
R 4 | R 4 | 114.6 | 11 | 2.3091 | 111.551 | 35.8 | 113.03 |  |  | 10.4 | 110.072 |  |  |  |  | 1.479 |  | 108 | 3.5798
R 5 | R 5 | 139.8 | 11 | 2.3091 | 136.951 | 40.1 | 138.43 |  |  | 11.5 | 135.742 |  |  |  |  | 1.479 |  | 133 | 3.5798
R 6 | R 6 | 165.2 | 11 | 2.3091 | 162.351 | 40.1 | 163.83 |  |  | 11.5 | 160.872 |  |  |  |  | 1.479 |  | 158 | 3.5798
Note on A1: I Inch M mm T Taper N Internal only X External only
Note on B1: Use only this cell to revise the thread family name. Changing Excel sheet names may have unexpected results.
Note on T2: Value is included angle in decimal degrees

## BSP Taper Internal
M T N | Rastremazione interna BSP |  | Sort Order - 21 | [18 empty] | JIS Taper
Thread Designation (Nominal Pipe Size) | Custom Thread Designation | Outside Pipe Diameter | TPI | Thread Pitch | Beginning External Pitch Diameter | Handtight Engagement |  | Effective Thread, External |  | Wrench Makeup, Internal |  | Vanish Thread | Overall Length, External | Nominal Perfect External Threads |  | Height of Thread | Basic Minor Diameter, Small End of Pipe | Tap Drill | Taper Angle | Useful Thread Length | Thread Runouts | mm-taper
[6 empty] | Length | Diameter | Length | Diameter | Length | Diameter |  |  | Length | Diameter |  |  |  | Degrees
Rc 1/16 | Rc 1/16 | 7 | 28 | 0.9071 | 7.142 | 6.5 | 7.723 |  |  | 2.5 | 6.561 |  |  |  |  | 0.581 |  | 6 | 3.5798 | 7.4 | 4.5
Rc 1/8 | Rc 1/8 | 10.5 | 28 | 0.9071 | 9.147 | 6.5 | 9.728 |  |  | 2.5 | 8.566 |  |  |  |  | 0.581 |  | 8 | 3.5798 | 7.4 | 4.5
Rc 1/4 | Rc 1/4 | 13.8 | 19 | 1.3368 | 12.301 | 9.7 | 13.157 |  |  | 3.7 | 11.445 |  |  |  |  | 0.856 |  | 10.5 | 3.5798 | 11 | 6.5
Rc 3/8 | Rc 3/8 | 17.3 | 19 | 1.3368 | 15.806 | 10.1 | 16.662 |  |  | 3.7 | 14.95 |  |  |  |  | 0.856 |  | 14.25 | 3.5798 | 11.4 | 6.5
Rc 1/2 | Rc 1/2 | 21.7 | 14 | 1.8143 | 19.793 | 13.2 | 20.955 |  |  | 5 | 18.631 |  |  |  |  | 1.162 |  | 17.5 | 3.5798 | 15 | 8.5
Rc 3/4 | Rc 3/4 | 27.2 | 14 | 1.8143 | 25.279 | 14.5 | 26.441 |  |  | 5 | 24.117 |  |  |  |  | 1.162 |  | 23 | 3.5798 | 16.3 | 8.5
Rc 1 | Rc 1 | 34 | 11 | 2.3091 | 31.77 | 16.8 | 33.249 |  |  | 6.4 | 30.291 |  |  |  |  | 1.479 |  | 29 | 3.5798 | 19.1 | 10
Rc 1 1/4 | Rc 1 1/4 | 42.7 | 11 | 2.3091 | 40.431 | 19.1 | 41.91 |  |  | 6.4 | 38.952 |  |  |  |  | 1.479 |  | 37.5 | 3.5798 | 21.4 | 10
Rc 1 1/2 | Rc 1 1/2 | 48.6 | 11 | 2.3091 | 46.324 | 19.1 | 47.803 |  |  | 6.4 | 44.845 |  |  |  |  | 1.479 |  | 43.5 | 3.5798 | 21.4 | 10
Rc 2 | Rc 2 | 60.5 | 11 | 2.3091 | 58.135 | 23.4 | 59.614 |  |  | 7.5 | 56.656 |  |  |  |  | 1.479 |  | 55 | 3.5798 | 25.7 | 10
Rc 2 1/2 | Rc 2 1/2 | 76.3 | 11 | 2.3091 | 73.705 | 26.7 | 75.184 |  |  | 9.2 | 72.226 |  |  |  |  | 1.479 |  | 70 | 3.5798 | 30.2 | 10
Rc 3 | Rc 3 | 89.1 | 11 | 2.3091 | 86.405 | 29.8 | 87.884 |  |  | 9.2 | 84.926 |  |  |  |  | 1.479 |  | 83 | 3.5798 | 33.3 | 10
Rc 4 | Rc 4 | 114.6 | 11 | 2.3091 | 111.551 | 35.8 | 113.03 |  |  | 10.4 | 110.072 |  |  |  |  | 1.479 |  | 108 | 3.5798 | 39.3 | 10
Rc 5 | Rc 5 | 139.8 | 11 | 2.3091 | 136.951 | 40.1 | 138.43 |  |  | 11.5 | 135.742 |  |  |  |  | 1.479 |  | 133 | 3.5798 | 43.6 | 10
Rc 6 | Rc 6 | 165.2 | 11 | 2.3091 | 162.351 | 40.1 | 163.83 |  |  | 11.5 | 160.872 |  |  |  |  | 1.479 |  | 158 | 3.5798 | 43.6 | 10
Note on A1: I Inch M mm T Taper N Internal only X External only
Note on B1: Use only this cell to revise the thread family name. Changing Excel sheet names may have unexpected results.
Note on T2: Value is included angle in decimal degrees

## GB Metric profile
M P | GB Profilo Metrico |  | Sort Order - 22 |  | External | [6 empty] | Internal | [9 empty] | ISO Metric profile
[6 empty] | Major Dia |  | Pitch Dia |  | Minor Dia |  |  | Minor Dia |  | Pitch Dia |  | Major Dia |  | Tap Drill | Thread Depth | Thread Runouts | mm
Size | Size Suffix | Thread Designation | Custom Thread Designation | Pitch | Class | Max | Min | Max | Min | Max | Min | Class | Min | Max | Min | Max | Min | Max | Basic
0.25 |  | M0.25x0.075 | M0.25 | 0.075 | 6g | 0.25 | 0.235 | 0.201 | 0.187 | 0.16 | 0.14 | 6H | 0.172 | 0.208 | 0.201 | 0.215 | 0.255 | 0.276 | 0.175 | 0.5 | 0.375
0.25 |  | M0.25x0.075 | M0.25 | 0.075 | 4g6g | 0.25 | 0.235 | 0.201 | 0.193 | 0.16 | 0.152
0.3 |  | M0.3x0.08 | M0.3 | 0.08 | 6g | 0.3 | 0.284 | 0.248 | 0.234 | 0.204 | 0.183 | 6H | 0.217 | 0.254 | 0.248 | 0.262 | 0.306 | 0.327 | 0.21 | 0.6 | 0.4
0.3 |  | M0.3x0.08 | M0.3 | 0.08 | 4g6g | 0.3 | 0.284 | 0.248 | 0.239 | 0.204 | 0.195
0.35 |  | M0.35x0.09 | M0.35 | 0.09 | 6g | 0.35 | 0.333 | 0.292 | 0.277 | 0.242 | 0.22 | 6H | 0.256 | 0.297 | 0.292 | 0.307 | 0.356 | 0.38 | 0.245 | 0.7 | 0.45
0.35 |  | M0.35x0.09 | M0.35 | 0.09 | 4g6g | 0.35 | 0.333 | 0.292 | 0.283 | 0.242 | 0.233
0.4 |  | M0.4x0.1 | M0.4 | 0.1 | 6g | 0.4 | 0.382 | 0.335 | 0.319 | 0.28 | 0.256 | 6H | 0.296 | 0.34 | 0.335 | 0.351 | 0.407 | 0.432 | 0.28 | 0.8 | 0.5
0.4 |  | M0.4x0.1 | M0.4 | 0.1 | 4g6g | 0.4 | 0.382 | 0.335 | 0.325 | 0.28 | 0.27
0.45 |  | M0.45x0.1 | M0.45 | 0.1 | 6g | 0.45 | 0.432 | 0.385 | 0.369 | 0.33 | 0.306 | 6H | 0.346 | 0.39 | 0.385 | 0.401 | 0.457 | 0.482 | 0.315 | 0.9 | 0.5
0.45 |  | M0.45x0.1 | M0.45 | 0.1 | 4g6g | 0.45 | 0.432 | 0.385 | 0.375 | 0.33 | 0.32
0.5 |  | M0.5x0.125 | M0.5 | 0.125 | 6g | 0.5 | 0.479 | 0.419 | 0.401 | 0.35 | 0.322 | 6H | 0.37 | 0.422 | 0.419 | 0.437 | 0.509 | 0.538 | 0.35 | 1 | 0.625
0.5 |  | M0.5x0.125 | M0.5 | 0.125 | 4g6g | 0.5 | 0.479 | 0.419 | 0.408 | 0.35 | 0.339
0.55 |  | M0.55x0.125 | M0.55 | 0.125 | 6g | 0.55 | 0.529 | 0.469 | 0.451 | 0.4 | 0.372 | 6H | 0.42 | 0.472 | 0.469 | 0.487 | 0.559 | 0.588 | 0.38 | 1.1 | 0.625
0.55 |  | M0.55x0.125 | M0.55 | 0.125 | 4g6g | 0.55 | 0.529 | 0.469 | 0.458 | 0.4 | 0.389
0.6 |  | M0.6x0.15 | M0.6 | 0.15 | 6g | 0.6 | 0.576 | 0.503 | 0.483 | 0.42 | 0.388 | 6H | 0.444 | 0.504 | 0.503 | 0.523 | 0.611 | 0.644 | 0.42 | 1.2 | 0.75
0.6 |  | M0.6x0.15 | M0.6 | 0.15 | 4g6g | 0.6 | 0.576 | 0.503 | 0.49 | 0.42 | 0.407
0.7 |  | M0.7x0.175 | M0.7 | 0.175 | 6g | 0.7 | 0.673 | 0.586 | 0.564 | 0.49 | 0.454 | 6H | 0.518 | 0.586 | 0.586 | 0.608 | 0.713 | 0.75 | 0.5 | 1.4 | 0.875
0.7 |  | M0.7x0.175 | M0.7 | 0.175 | 4g6g | 0.7 | 0.673 | 0.586 | 0.572 | 0.49 | 0.476
0.8 |  | M0.8x0.2 | M0.8 | 0.2 | 6g | 0.8 | 0.77 | 0.67 | 0.646 | 0.56 | 0.52 | 6H | 0.592 | 0.668 | 0.67 | 0.694 | 0.814 | 0.856 | 0.56 | 1.6 | 1.3
0.8 |  | M0.8x0.2 | M0.8 | 0.2 | 4g6g | 0.8 | 0.77 | 0.67 | 0.655 | 0.56 | 0.545
0.9 |  | M0.9x0.225 | M0.9 | 0.225 | 6g | 0.9 | 0.867 | 0.754 | 0.728 | 0.63 | 0.586 | 6H | 0.666 | 0.75 | 0.754 | 0.78 | 0.916 | 0.962 | 0.63 | 1.8 | 1.125
0.9 |  | M0.9x0.225 | M0.9 | 0.225 | 4g6g | 0.9 | 0.867 | 0.754 | 0.738 | 0.63 | 0.614
1 |  | M1x0.25 | M1 | 0.25 | 6g | 0.982 | 0.915 | 0.81962 | 0.76662 | 0.71137 | 0.61261 | 6H | 0.72937 | 0.80937 | 0.83762 | 0.90862 | 1 | 1.1071 | 0.75 | 2 | 1.5
1 |  | M1x0.25 | M1 | 0.25 | 4g6g | 0.982 | 0.915 | 0.81962 | 0.78662 | 0.71137 | 0.63261
1 |  | M1x0.2 | M1x0.2 | 0.2 | 6g | 0.983 | 0.927 | 0.8531 | 0.8051 | 0.76649 | 0.68189 | 6H | 0.78349 | 0.85849 | 0.8701 | 0.93346 | 1 | 1.0922 | 0.8 | 2 | 1.3
1 |  | M1x0.2 | M1x0.2 | 0.2 | 4g6g | 0.983 | 0.927 | 0.8531 | 0.8231 | 0.76649 | 0.69989
1.1 |  | M1.1x0.25 | M1.1 | 0.25 | 6g | 1.082 | 1.015 | 0.91962 | 0.86662 | 0.81137 | 0.71261 | 6H | 0.82937 | 0.90937 | 0.93762 | 1.0086 | 1.1 | 1.2071 | 0.85 | 2.2 | 1.5
1.1 |  | M1.1x0.25 | M1.1 | 0.25 | 4g6g | 1.082 | 1.015 | 0.91962 | 0.88762 | 0.81137 | 0.73361
1.1 |  | M1.1x0.2 | M1.1x0.2 | 0.2 | 6g | 1.083 | 1.027 | 0.9531 | 0.9051 | 0.86649 | 0.78189 | 6H | 0.88349 | 0.95849 | 0.9701 | 1.0335 | 1.1 | 1.1922 | 0.9 | 2.2 | 1.3
1.1 |  | M1.1x0.2 | M1.1x0.2 | 0.2 | 4g6g | 1.083 | 1.027 | 0.9531 | 0.9231 | 0.86649 | 0.79989
1.2 |  | M1.2x0.25 | M1.2 | 0.25 | 6g | 1.182 | 1.115 | 1.0196 | 0.96662 | 0.91137 | 0.81261 | 6H | 0.92937 | 1.0094 | 1.0376 | 1.1086 | 1.2 | 1.3071 | 0.95 | 2.4 | 1.5
1.2 |  | M1.2x0.25 | M1.2 | 0.25 | 4g6g | 1.182 | 1.115 | 1.0196 | 0.98662 | 0.91137 | 0.83261
1.2 |  | M1.2x0.2 | M1.2x0.2 | 0.2 | 6g | 1.183 | 1.127 | 1.0531 | 1.0051 | 0.96649 | 0.88189 | 6H | 0.98349 | 1.0585 | 1.0701 | 1.1335 | 1.2 | 1.2922 | 1 | 2.4 | 1.3
1.2 |  | M1.2x0.2 | M1.2x0.2 | 0.2 | 4g6g | 1.183 | 1.127 | 1.0531 | 1.0231 | 0.96649 | 0.89989
1.4 |  | M1.4x0.3 | M1.4 | 0.3 | 6g | 1.383 | 1.308 | 1.2531 | 1.1931 | 1.1665 | 1.0699 | 6H | 1.1835 | 1.2585 | 1.2701 | 1.3501 | 1.4 | 1.5089 | 1.1 | 2.8 | 1.8
1.4 |  | M1.4x0.3 | M1.4 | 0.3 | 4g6g | 1.383 | 1.308 | 1.2531 | 1.2151 | 1.1665 | 1.0919
1.4 |  | M1.4x0.2 | M1.4x0.2 | 0.2 | 6g | 1.383 | 1.327 | 1.2531 | 1.2051 | 1.1665 | 1.0819 | 6H | 1.1835 | 1.2585 | 1.2701 | 1.3335 | 1.4 | 1.4922 | 1.2 | 2.8 | 1.3
1.4 |  | M1.4x0.2 | M1.4x0.2 | 0.2 | 4g6g | 1.383 | 1.327 | 1.2531 | 1.2231 | 1.1665 | 1.0999
1.6 |  | M1.6x0.35 | M1.6 | 0.35 | 6g | 1.581 | 1.496 | 1.354 | 1.291 | 1.202 | 1.075 | 6H | 1.221 | 1.321 | 1.373 | 1.458 | 1.6 | 1.736 | 1.25 | 3.2 | 2.1
1.6 |  | M1.6x0.35 | M1.6 | 0.35 | 4g6g | 1.581 | 1.496 | 1.354 | 1.314 | 1.202 | 1.098
1.6 |  | M1.6x0.3 | M1.6x0.3 | 0.3 | 6g | 1.582 | 1.507 | 1.3871 | 1.3421 | 1.2572 | 1.1573 | 6H | 1.2752 | 1.3602 | 1.4051 | 1.4651 | 1.6 | 1.7033 | 1.3 | 3.2 | 1.8
1.6 |  | M1.6x0.3 | M1.6x0.3 | 0.3 | 4g6g | 1.582 | 1.507 | 1.3871 | 1.3591 | 1.2572 | 1.1743
1.6 |  | M1.6x0.2 | M1.6x0.2 | 0.2 | 6g | 1.583 | 1.527 | 1.4531 | 1.4031 | 1.3665 | 1.2799 | 6H | 1.3835 | 1.4585 | 1.4701 | 1.5371 | 1.6 | 1.6959 | 1.4 | 3.2 | 1.3
1.6 |  | M1.6x0.2 | M1.6x0.2 | 0.2 | 4g6g | 1.583 | 1.527 | 1.4531 | 1.4211 | 1.3665 | 1.2979
1.7 |  | M1.7x0.35 | M1.7 | 0.35 | 6g | 1.681 | 1.596 | 1.4537 | 1.3907 | 1.3021 | 1.1751 | 6H | 1.3211 | 1.4211 | 1.4727 | 1.5577 | 1.7 | 1.8355 | 1.35 | 3.4 | 2.1
1.7 |  | M1.7x0.35 | M1.7 | 0.35 | 4g6g | 1.681 | 1.596 | 1.4537 | 1.4137 | 1.3021 | 1.1981
1.8 |  | M1.8x0.35 | M1.8 | 0.35 | 6g | 1.781 | 1.696 | 1.5537 | 1.4907 | 1.4021 | 1.2751 | 6H | 1.4211 | 1.5211 | 1.5727 | 1.6577 | 1.8 | 1.9355 | 1.45 | 3.6 | 2.1
1.8 |  | M1.8x0.35 | M1.8 | 0.35 | 4g6g | 1.781 | 1.696 | 1.5537 | 1.514 | 1.4021 | 1.2984
1.8 |  | M1.8x0.2 | M1.8x0.2 | 0.2 | 6g | 1.783 | 1.727 | 1.6531 | 1.6031 | 1.5665 | 1.4799 | 6H | 1.5835 | 1.6585 | 1.6701 | 1.7371 | 1.8 | 1.8959 | 1.6 | 3.6 | 1.3
1.8 |  | M1.8x0.2 | M1.8x0.2 | 0.2 | 4g6g | 1.783 | 1.727 | 1.6531 | 1.6211 | 1.5665 | 1.4979
2 |  | M2x0.4 | M2 | 0.4 | 6g | 1.981 | 1.886 | 1.721 | 1.654 | 1.548 | 1.408 | 6H | 1.567 | 1.679 | 1.74 | 1.83 | 2 | 2.148 | 1.6 | 4 | 2.3
2 |  | M2x0.4 | M2 | 0.4 | 4g6g | 1.981 | 1.886 | 1.721 | 1.679 | 1.548 | 1.433
2 |  | M2x0.25 | M2x0.25 | 0.25 | 6g | 1.982 | 1.915 | 1.8196 | 1.7636 | 1.7114 | 1.6096 | 6H | 1.7294 | 1.8094 | 1.8376 | 1.9126 | 2 | 2.1111 | 1.75 | 4 | 1.5
2 |  | M2x0.25 | M2x0.25 | 0.25 | 4g6g | 1.982 | 1.915 | 1.8196 | 1.7836 | 1.7114 | 1.6296
2.2 |  | M2.2x0.45 | M2.2 | 0.45 | 6g | 2.18 | 2.08 | 1.8877 | 1.8167 | 1.6929 | 1.5395 | 6H | 1.7129 | 1.8379 | 1.9077 | 2.0027 | 2.2 | 2.36 | 1.75 | 4.4 | 2.6
2.2 |  | M2.2x0.45 | M2.2 | 0.45 | 4g6g | 2.18 | 2.08 | 1.8877 | 1.8427 | 1.6929 | 1.5655
2.2 |  | M2.2x0.25 | M2.2x0.25 | 0.25 | 6g | 2.182 | 2.115 | 2.0196 | 1.9636 | 1.9114 | 1.8096 | 6H | 1.9294 | 2.0094 | 2.0376 | 2.1126 | 2.2 | 2.3111 | 1.95 | 4.4 | 1.5
2.2 |  | M2.2x0.25 | M2.2x0.25 | 0.25 | 4g6g | 2.182 | 2.115 | 2.0196 | 1.9836 | 1.9114 | 1.8296
2.3 |  | M2.3x0.45 | M2.3 | 0.45 | 6g | 2.28 | 2.18 | 1.9877 | 1.9167 | 1.7929 | 1.6395 | 6H | 1.8129 | 1.9379 | 2.0077 | 2.1027 | 2.3 | 2.46 | 1.85 | 4.6 | 2.6
2.3 |  | M2.3x0.45 | M2.3 | 0.45 | 4g6g | 2.28 | 2.18 | 1.9877 | 1.9427 | 1.7929 | 1.6655
2.3 |  | M2.3x0.4 | M2.3x0.4 | 0.4 | 6g | 2.281 | 2.186 | 2.0212 | 1.9542 | 1.848 | 1.7078 | 6H | 1.867 | 1.979 | 2.0402 | 2.1302 | 2.3 | 2.4477 | 1.9 | 4.6 | 2.3
2.3 |  | M2.3x0.4 | M2.3x0.4 | 0.4 | 4g6g | 2.281 | 2.186 | 2.0212 | 1.9792 | 1.848 | 1.7328
2.5 |  | M2.5x0.45 | M2.5 | 0.45 | 6g | 2.48 | 2.38 | 2.188 | 2.117 | 1.993 | 1.84 | 6H | 2.013 | 2.138 | 2.208 | 2.303 | 2.5 | 2.66 | 2.05 | 5 | 2.6
2.5 |  | M2.5x0.45 | M2.5 | 0.45 | 4g6g | 2.48 | 2.38 | 2.188 | 2.143 | 1.993 | 1.866
2.5 |  | M2.5x0.35 | M2.5x0.35 | 0.35 | 6g | 2.481 | 2.396 | 2.2537 | 2.1907 | 2.1021 | 1.9751 | 6H | 2.1211 | 2.2211 | 2.2727 | 2.3577 | 2.5 | 2.6355 | 2.15 | 5 | 2.1
2.5 |  | M2.5x0.35 | M2.5x0.35 | 0.35 | 4g6g | 2.481 | 2.396 | 2.2537 | 2.2137 | 2.1021 | 1.9981
2.6 |  | M2.6x0.45 | M2.6 | 0.45 | 6g | 2.58 | 2.48 | 2.2877 | 2.2167 | 2.0929 | 1.9395 | 6H | 2.1129 | 2.2379 | 2.3077 | 2.3927 | 2.6 | 2.75 | 2.15 | 5.2 | 2.6
2.6 |  | M2.6x0.45 | M2.6 | 0.45 | 4g6g | 2.58 | 2.48 | 2.2877 | 2.2427 | 2.0929 | 1.9655
3 |  | M3x0.5 | M3 | 0.5 | 6g | 2.98 | 2.874 | 2.655 | 2.58 | 2.439 | 2.272 | 6H | 2.459 | 2.599 | 2.675 | 2.775 | 3 | 3.172 | 2.5 | 6 | 2.8
3 |  | M3x0.5 | M3 | 0.5 | 4g6g | 2.98 | 2.874 | 2.655 | 2.607 | 2.439 | 2.299
3 |  | M3x0.35 | M3x0.35 | 0.35 | 6g | 2.981 | 2.896 | 2.7537 | 2.6867 | 2.6021 | 2.4711 | 6H | 2.6211 | 2.7211 | 2.7727 | 2.8627 | 3 | 3.1405 | 2.65 | 6 | 2.1
3 |  | M3x0.35 | M3x0.35 | 0.35 | 4g6g | 2.981 | 2.896 | 2.7537 | 2.7117 | 2.6021 | 2.4961
3.5 |  | M3.5x0.6 | M3.5 | 0.6 | 6g | 3.479 | 3.354 | 3.089 | 3.004 | 2.829 | 2.635 | 6H | 2.85 | 3.01 | 3.11 | 3.222 | 3.5 | 3.699 | 2.9 | 7 | 3.4
3.5 |  | M3.5x0.6 | M3.5 | 0.6 | 4g6g | 3.479 | 3.354 | 3.089 | 3.036 | 2.829 | 2.667
3.5 |  | M3.5x0.35 | M3.5x0.35 | 0.35 | 6g | 3.481 | 3.396 | 3.2537 | 3.1867 | 3.1021 | 2.9711 | 6H | 3.1211 | 3.2211 | 3.2727 | 3.3627 | 3.5 | 3.6405 | 3.15 | 7 | 2.1
3.5 |  | M3.5x0.35 | M3.5x0.35 | 0.35 | 4g6g | 3.481 | 3.396 | 3.2537 | 3.2117 | 3.1021 | 2.9961
4 |  | M4x0.7 | M4 | 0.7 | 6g | 3.978 | 3.838 | 3.523 | 3.433 | 3.22 | 3.002 | 6H | 3.242 | 3.422 | 3.545 | 3.663 | 4 | 4.219 | 3.3 | 8 | 3.8
4 |  | M4x0.7 | M4 | 0.7 | 4g6g | 3.978 | 3.838 | 3.523 | 3.467 | 3.22 | 3.036
4 |  | M4x0.5 | M4x0.5 | 0.5 | 6g | 3.98 | 3.874 | 3.6552 | 3.5802 | 3.4387 | 3.2722 | 6H | 3.4587 | 3.5987 | 3.6752 | 3.7752 | 4 | 4.1722 | 3.3 | 8 | 2.8
4 |  | M4x0.5 | M4x0.5 | 0.5 | 4g6g | 3.98 | 3.874 | 3.6552 | 3.6072 | 3.4387 | 3.2992
4.5 |  | M4.5x0.75 | M4.5 | 0.75 | 6g | 4.478 | 4.338 | 3.9909 | 3.9009 | 3.6661 | 3.4388 | 6H | 3.6881 | 3.8781 | 4.0129 | 4.1309 | 4.5 | 4.7263 | 3.75 | 9 | 4
4.5 |  | M4.5x0.75 | M4.5 | 0.75 | 4g6g | 4.478 | 4.338 | 3.9909 | 3.9349 | 3.6661 | 3.4728
4.5 |  | M4.5x0.5 | M4.5x0.5 | 0.5 | 6g | 4.48 | 4.374 | 4.1552 | 4.0802 | 3.9387 | 3.7722 | 6H | 3.9587 | 4.0987 | 4.1752 | 4.2752 | 4.5 | 4.6722 | 4 | 9 | 2.8
4.5 |  | M4.5x0.5 | M4.5x0.5 | 0.5 | 4g6g | 4.48 | 4.374 | 4.1552 | 4.1072 | 3.9387 | 3.7992
5 |  | M5x0.8 | M5 | 0.8 | 6g | 4.976 | 4.826 | 4.456 | 4.361 | 4.11 | 3.869 | 6H | 4.134 | 4.334 | 4.48 | 4.605 | 5 | 5.24 | 4.2 | 10 | 4.2
5 |  | M5x0.8 | M5 | 0.8 | 4g6g | 4.976 | 4.826 | 4.456 | 4.396 | 4.11 | 3.904
5 |  | M5x0.5 | M5x0.5 | 0.5 | 6g | 4.98 | 4.874 | 4.6552 | 4.5802 | 4.4387 | 4.2722 | 6H | 4.4587 | 4.5987 | 4.6752 | 4.7752 | 5 | 5.1722 | 4.5 | 10 | 2.8
5 |  | M5x0.5 | M5x0.5 | 0.5 | 4g6g | 4.98 | 4.874 | 4.6552 | 4.6072 | 4.4387 | 4.2992
5.5 |  | M5.5x0.5 | M5.5x0.5 | 0.5 | 6g | 5.48 | 5.374 | 5.1552 | 5.0652 | 4.9387 | 4.7572 | 6H | 4.9587 | 5.0987 | 5.1752 | 5.2952 | 5.5 | 5.6922 | 5 | 11 | 2.8
5.5 |  | M5.5x0.5 | M5.5x0.5 | 0.5 | 4g6g | 5.48 | 5.374 | 5.1552 | 5.0992 | 4.9387 | 4.7912
6 |  | M6x1 | M6 | 1 | 6g | 5.974 | 5.794 | 5.324 | 5.212 | 4.891 | 4.596 | 6H | 4.917 | 5.153 | 5.35 | 5.5 | 6 | 6.294 | 5 | 12 | 5.1
6 |  | M6x1 | M6 | 1 | 4g6g | 5.974 | 5.794 | 5.324 | 5.253 | 4.891 | 4.637
6 |  | M6x0.8 | M6x0.8 | 0.8 | 6g | 5.976 | 5.826 | 5.4564 | 5.3764 | 5.11 | 4.8836 | 6H | 5.134 | 5.334 | 5.4804 | 5.5864 | 6 | 6.2215 | 4.2 | 12 | 4.2
6 |  | M6x0.8 | M6x0.8 | 0.8 | 4g6g | 5.976 | 5.826 | 5.4564 | 5.4064 | 5.11 | 4.9136
6 |  | M6x0.75 | M6x0.75 | 0.75 | 6g | 5.978 | 5.838 | 5.4909 | 5.3909 | 5.1661 | 4.9288 | 6H | 5.1881 | 5.3781 | 5.5129 | 5.6449 | 6 | 6.2403 | 5 | 12 | 4
6 |  | M6x0.75 | M6x0.75 | 0.75 | 4g6g | 5.978 | 5.838 | 5.4909 | 5.4279 | 5.1661 | 4.9658
6 |  | M6x0.7 | M6x0.7 | 0.7 | 6g | 5.978 | 5.838 | 5.5233 | 5.4283 | 5.2202 | 4.9971 | 6H | 5.2422 | 5.4222 | 5.5453 | 5.6707 | 6 | 6.2264 | 5.3 | 12 | 3.8
6 |  | M6x0.7 | M6x0.7 | 0.7 | 4g6g | 5.978 | 5.838 | 5.5233 | 5.4633 | 5.2202 | 5.0321
6 |  | M6x0.5 | M6x0.5 | 0.5 | 6g | 5.98 | 5.874 | 5.6552 | 5.5702 | 5.4387 | 5.2622 | 6H | 5.4587 | 5.5987 | 5.6752 | 5.7874 | 6 | 6.1844 | 5.5 | 12 | 2.8
6 |  | M6x0.5 | M6x0.5 | 0.5 | 4g6g | 5.98 | 5.874 | 5.6552 | 5.6022 | 5.4387 | 5.2942
7 |  | M7x1 | M7 | 1 | 6g | 6.974 | 6.794 | 6.3245 | 6.2125 | 5.8915 | 5.5965 | 6H | 5.9175 | 6.1535 | 6.3505 | 6.5005 | 7 | 7.2943 | 6 | 14 | 5.1
7 |  | M7x1 | M7 | 1 | 4g6g | 6.974 | 6.794 | 6.3245 | 6.2535 | 5.8915 | 5.6375
7 |  | M7x0.75 | M7x0.75 | 0.75 | 6g | 6.978 | 6.838 | 6.4909 | 6.3909 | 6.1661 | 5.9288 | 6H | 6.1881 | 6.3781 | 6.5129 | 6.6449 | 7 | 7.2403 | 6.25 | 14 | 4
7 |  | M7x0.75 | M7x0.75 | 0.75 | 4g6g | 6.978 | 6.838 | 6.4909 | 6.4279 | 6.1661 | 5.9658
7 |  | M7x0.5 | M7x0.5 | 0.5 | 6g | 6.98 | 6.874 | 6.6552 | 6.5702 | 6.4387 | 6.2622 | 6H | 6.4587 | 6.5987 | 6.6752 | 6.7874 | 7 | 7.1844 | 6.5 | 14 | 2.8
7 |  | M7x0.5 | M7x0.5 | 0.5 | 4g6g | 6.98 | 6.874 | 6.6552 | 6.6022 | 6.4387 | 6.2942
8 |  | M8x1.25 | M8 | 1.25 | 6g | 7.972 | 7.76 | 7.16 | 7.042 | 6.619 | 6.272 | 6H | 6.647 | 6.912 | 7.188 | 7.348 | 8 | 8.34 | 6.75 | 16 | 6.2
8 |  | M8x1.25 | M8 | 1.25 | 4g6g | 7.972 | 7.76 | 7.16 | 7.085 | 6.619 | 6.315
8 |  | M8x1 | M8x1 | 1 | 6g | 7.974 | 7.794 | 7.324 | 7.212 | 6.891 | 6.596 | 6H | 6.917 | 7.153 | 7.35 | 7.5 | 8 | 8.294 | 7 | 16 | 5.1
8 |  | M8x1 | M8x1 | 1 | 4g6g | 7.974 | 7.794 | 7.324 | 7.253 | 6.891 | 6.637
8 |  | M8x0.8 | M8x0.8 | 0.8 | 6g | 7.976 | 7.826 | 7.4564 | 7.3504 | 7.11 | 6.8576 | 6H | 7.134 | 7.334 | 7.4804 | 7.6203 | 8 | 8.2554 | 7.2 | 16 | 4.2
8 |  | M8x0.8 | M8x0.8 | 0.8 | 4g6g | 7.976 | 7.826 | 7.4564 | 7.3894 | 7.11 | 6.8966
8 |  | M8x0.75 | M8x0.75 | 0.75 | 6g | 7.978 | 7.838 | 7.4909 | 7.3909 | 7.1661 | 6.9288 | 6H | 7.1881 | 7.3781 | 7.5129 | 7.6449 | 8 | 8.2403 | 7.25 | 16 | 4
8 |  | M8x0.75 | M8x0.75 | 0.75 | 4g6g | 7.978 | 7.838 | 7.4909 | 7.4279 | 7.1661 | 6.9658
8 |  | M8x0.5 | M8x0.5 | 0.5 | 6g | 7.98 | 7.874 | 7.6552 | 7.5702 | 7.4387 | 7.2622 | 6H | 7.4587 | 7.5987 | 7.6752 | 7.7874 | 8 | 8.1844 | 7.5 | 16 | 3
8 |  | M8x0.5 | M8x0.5 | 0.5 | 4g6g | 7.98 | 7.874 | 7.6552 | 7.6022 | 7.4387 | 7.2942
9 |  | M9x1.25 | M9 | 1.25 | 6g | 8.972 | 8.76 | 8.1601 | 8.0421 | 7.6188 | 7.2721 | 6H | 7.6468 | 7.9118 | 8.1881 | 8.3481 | 9 | 9.3404 | 7.75 | 18 | 6.2
9 |  | M9x1.25 | M9 | 1.25 | 4g6g | 8.972 | 8.76 | 8.1601 | 8.0851 | 7.6188 | 7.3151
9 |  | M9x1 | M9x1 | 1 | 6g | 8.974 | 8.794 | 8.3245 | 8.2125 | 7.8915 | 7.5965 | 6H | 7.9175 | 8.1535 | 8.3505 | 8.4983 | 9 | 9.2922 | 8 | 18 | 5.1
9 |  | M9x1 | M9x1 | 1 | 4g6g | 8.974 | 8.794 | 8.3245 | 8.2535 | 7.8915 | 7.6375
9 |  | M9x0.75 | M9x0.75 | 0.75 | 6g | 8.978 | 8.838 | 8.4909 | 8.3909 | 8.1661 | 7.9288 | 6H | 8.1881 | 8.3781 | 8.5129 | 8.6449 | 9 | 9.2403 | 8.25 | 18 | 4
9 |  | M9x0.75 | M9x0.75 | 0.75 | 4g6g | 8.978 | 8.838 | 8.4909 | 8.4279 | 8.1661 | 7.9658
9 |  | M9x0.5 | M9x0.5 | 0.5 | 6g | 8.98 | 8.874 | 8.6552 | 8.5702 | 8.4387 | 8.2622 | 6H | 8.4587 | 8.5987 | 8.6752 | 8.7874 | 9 | 9.1844 | 8.5 | 18 | 2.8
9 |  | M9x0.5 | M9x0.5 | 0.5 | 4g6g | 8.98 | 8.874 | 8.6552 | 8.6022 | 8.4387 | 8.2942
10 |  | M10x1.5 | M10 | 1.5 | 6g | 9.968 | 9.732 | 8.994 | 8.862 | 8.344 | 7.938 | 6H | 8.376 | 8.676 | 9.026 | 9.206 | 10 | 10.396 | 8.5 | 20 | 7.3
10 |  | M10x1.5 | M10 | 1.5 | 4g6g | 9.968 | 9.732 | 8.994 | 8.909 | 8.344 | 7.985
10 |  | M10x1.25 | M10x1.25 | 1.25 | 6g | 9.972 | 9.76 | 9.16 | 9.042 | 8.619 | 8.272 | 6H | 8.647 | 8.912 | 9.188 | 9.348 | 10 | 10.34 | 8.75 | 20 | 6.2
10 |  | M10x1.25 | M10x1.25 | 1.25 | 4g6g | 9.972 | 9.76 | 9.16 | 9.085 | 8.619 | 8.315
10 |  | M10x1.12 | M10x1.12 | 1.12 | 6g | 9.973 | 9.783 | 9.2455 | 9.1275 | 8.7606 | 8.4376 | 6H | 8.7876 | 9.0376 | 9.2725 | 9.4325 | 10 | 10.3217 | 8.88 | 20 | 5.6
10 |  | M10x1.12 | M10x1.12 | 1.12 | 4g6g | 9.973 | 9.783 | 9.2455 | 9.1705 | 8.7606 | 8.4806
10 |  | M10x1 | M10x1 | 1 | 6g | 9.974 | 9.794 | 9.3245 | 9.2125 | 8.8915 | 8.5965 | 6H | 8.9175 | 9.1535 | 9.3505 | 9.5005 | 10 | 10.2943 | 9 | 20 | 5.1
10 |  | M10x1 | M10x1 | 1 | 4g6g | 9.974 | 9.794 | 9.3245 | 9.2535 | 8.8915 | 8.6375
10 |  | M10x0.75 | M10x0.75 | 0.75 | 6g | 9.978 | 9.838 | 9.491 | 9.391 | 9.166 | 8.929 | 6H | 9.188 | 9.378 | 9.513 | 9.645 | 10 | 10.24 | 9.25 | 20 | 4
10 |  | M10x0.75 | M10x0.75 | 0.75 | 4g6g | 9.978 | 9.838 | 9.491 | 9.428 | 9.166 | 8.966
10 |  | M10x0.5 | M10x0.5 | 0.5 | 6g | 9.98 | 9.874 | 9.6552 | 9.5702 | 9.4387 | 9.2622 | 6H | 9.4587 | 9.5987 | 9.6752 | 9.7874 | 10 | 10.1844 | 9.5 | 20 | 2.8
10 |  | M10x0.5 | M10x0.5 | 0.5 | 4g6g | 9.98 | 9.874 | 9.6552 | 9.6022 | 9.4387 | 9.2942
11 |  | M11x1.5 | M11 | 1.5 | 6g | 10.968 | 10.732 | 9.9937 | 9.8617 | 9.3442 | 8.9377 | 6H | 9.3762 | 9.6762 | 10.0257 | 10.1957 | 11 | 11.3865 | 9.5 | 22 | 7.3
11 |  | M11x1.5 | M11 | 1.5 | 4g6g | 10.968 | 10.732 | 9.9937 | 9.9107 | 9.3442 | 8.9867
11 |  | M11x1 | M11x1 | 1 | 6g | 10.974 | 10.794 | 10.3245 | 10.2125 | 9.8915 | 9.5965 | 6H | 9.9175 | 10.1535 | 10.3505 | 10.5005 | 11 | 11.2943 | 10 | 22 | 5.1
11 |  | M11x1 | M11x1 | 1 | 4g6g | 10.974 | 10.794 | 10.3245 | 10.2535 | 9.8915 | 9.6375
11 |  | M11x0.75 | M11x0.75 | 0.75 | 6g | 10.978 | 10.838 | 10.4909 | 10.3909 | 10.1661 | 9.9288 | 6H | 10.1881 | 10.3781 | 10.5129 | 10.6449 | 11 | 11.2403 | 10.25 | 22 | 4
11 |  | M11x0.75 | M11x0.75 | 0.75 | 4g6g | 10.978 | 10.838 | 10.4909 | 10.4279 | 10.1661 | 9.9658
11 |  | M11x0.5 | M11x0.5 | 0.5 | 6g | 10.98 | 10.874 | 10.6552 | 10.5702 | 10.4387 | 10.2622 | 6H | 10.4587 | 10.5987 | 10.6752 | 10.7874 | 11 | 11.1844 | 10.5 | 22 | 2.8
11 |  | M11x0.5 | M11x0.5 | 0.5 | 4g6g | 10.98 | 10.874 | 10.6552 | 10.6022 | 10.4387 | 10.2942
12 |  | M12x1.75 | M12 | 1.75 | 6g | 11.966 | 11.701 | 10.829 | 10.679 | 10.072 | 9.601 | 6H | 10.106 | 10.441 | 10.863 | 11.063 | 12 | 12.453 | 10.25 | 24 | 8.3
12 |  | M12x1.75 | M12 | 1.75 | 4g6g | 11.966 | 11.701 | 10.829 | 10.734 | 10.072 | 9.656
12 |  | M12x1.5 | M12x1.5 | 1.5 | 6g | 11.968 | 11.732 | 10.994 | 10.854 | 10.344 | 9.93 | 6H | 10.376 | 10.676 | 11.026 | 11.216 | 12 | 12.406 | 10.5 | 24 | 7.3
12 |  | M12x1.25 | M12x1.25 | 1.25 | 6g | 11.972 | 11.76 | 11.16 | 11.028 | 10.619 | 10.258 | 6H | 10.647 | 10.912 | 11.188 | 11.368 | 12 | 12.36 | 10.75 | 24 | 6.2
12 |  | M12x1.25 | M12x1.25 | 1.25 | 4g6g | 11.972 | 11.76 | 11.16 | 11.075 | 10.619 | 10.305
12 |  | M12x1 | M12x1 | 1 | 6g | 11.974 | 11.794 | 11.324 | 11.206 | 10.891 | 10.59 | 6H | 10.917 | 11.153 | 11.35 | 11.51 | 12 | 12.304 | 11 | 24 | 5.1
12 |  | M12x1 | M12x1 | 1 | 4g6g | 11.974 | 11.794 | 11.324 | 11.249 | 10.891 | 10.633
12 |  | M12x0.75 | M12x0.75 | 0.75 | 6g | 11.978 | 11.838 | 11.4909 | 11.3849 | 11.1661 | 10.9228 | 6H | 11.1881 | 11.3781 | 11.5129 | 11.6528 | 12 | 12.2482 | 11.25 | 24 | 4
12 |  | M12x0.75 | M12x0.75 | 0.75 | 4g6g | 11.978 | 11.838 | 11.4909 | 11.4239 | 11.1661 | 10.9618
12 |  | M12x0.5 | M12x0.5 | 0.5 | 6g | 11.98 | 11.874 | 11.6552 | 11.5652 | 11.4387 | 11.2572 | 6H | 11.4587 | 11.5987 | 11.6752 | 11.7952 | 12 | 12.1922 | 11.5 | 24 | 2.8
12 |  | M12x0.5 | M12x0.5 | 0.5 | 4g6g | 11.98 | 11.874 | 11.6552 | 11.5982 | 11.4387 | 11.2902
14 |  | M14x2 | M14 | 2 | 6g | 13.962 | 13.682 | 12.663 | 12.503 | 11.797 | 11.271 | 6H | 11.835 | 12.21 | 12.701 | 12.913 | 14 | 14.501 | 12 | 28 | 9.3
14 |  | M14x2 | M14 | 2 | 4g6g | 13.962 | 13.682 | 12.663 | 12.563 | 11.797 | 11.331
14 |  | M14x1.5 | M14x1.5 | 1.5 | 6g | 13.968 | 13.732 | 12.994 | 12.854 | 12.344 | 11.93 | 6H | 12.376 | 12.676 | 13.026 | 13.216 | 14 | 14.406 | 12.5 | 28 | 7.3
14 |  | M14x1.5 | M14x1.5 | 1.5 | 4g6g | 13.968 | 13.732 | 12.994 | 12.904 | 12.344 | 11.98
14 |  | M14x1.25 | M14x1.25 | 1.25 | 6g | 13.972 | 13.76 | 13.1601 | 13.0281 | 12.6188 | 12.2581 | 6H | 12.6468 | 12.9118 | 13.1881 | 13.3581 | 14 | 14.3504 | 12.75 | 28 | 6.2
14 |  | M14x1.25 | M14x1.25 | 1.25 | 4g6g | 13.972 | 13.76 | 13.1601 | 13.0751 | 12.6188 | 12.3051
14 |  | M14x1 | M14x1 | 1 | 6g | 13.974 | 13.794 | 13.3245 | 13.2065 | 12.8915 | 12.5905 | 6H | 12.9175 | 13.1535 | 13.3505 | 13.5105 | 14 | 14.3043 | 13 | 28 | 5.1
14 |  | M14x1 | M14x1 | 1 | 4g6g | 13.974 | 13.794 | 13.3245 | 13.2505 | 12.8915 | 12.6345
14 |  | M14x0.75 | M14x0.75 | 0.75 | 6g | 13.978 | 13.838 | 13.4909 | 13.3849 | 13.1661 | 12.9228 | 6H | 13.1881 | 13.3781 | 13.5129 | 13.6528 | 14 | 14.2482 | 13.25 | 28 | 4
14 |  | M14x0.75 | M14x0.75 | 0.75 | 4g6g | 13.978 | 13.838 | 13.4909 | 13.4239 | 13.1661 | 12.9618
14 |  | M14x0.5 | M14x0.5 | 0.5 | 6g | 13.98 | 13.874 | 13.6552 | 13.5652 | 13.4387 | 13.2572 | 6H | 13.4587 | 13.5987 | 13.6752 | 13.7952 | 14 | 14.1922 | 13.5 | 28 | 2.8
14 |  | M14x0.5 | M14x0.5 | 0.5 | 4g6g | 13.98 | 13.874 | 13.6552 | 13.5982 | 13.4387 | 13.2902
15 |  | M15x1.5 | M15x1.5 | 1.5 | 6g | 14.968 | 14.732 | 13.9937 | 13.8537 | 13.3442 | 12.9297 | 6H | 13.3762 | 13.6762 | 14.0257 | 14.2157 | 15 | 15.4065 | 13.5 | 30 | 7.3
15 |  | M15x1.5 | M15x1.5 | 1.5 | 4g6g | 14.968 | 14.732 | 13.9937 | 13.9037 | 13.3442 | 12.9797
15 |  | M15x1 | M15x1 | 1 | 6g | 14.974 | 14.794 | 14.324 | 14.206 | 13.891 | 13.59 | 6H | 13.917 | 14.153 | 14.35 | 14.51 | 15 | 15.304 | 14 | 30 | 5.1
15 |  | M15x1 | M15x1 | 1 | 4g6g | 14.974 | 14.794 | 14.324 | 14.249 | 13.891 | 13.633
16 |  | M16x2 | M16 | 2 | 6g | 15.962 | 15.682 | 14.663 | 14.503 | 13.797 | 13.271 | 6H | 13.835 | 14.21 | 14.701 | 14.913 | 16 | 16.501 | 14 | 32 | 9.3
16 |  | M16x2 | M16 | 2 | 4g6g | 15.962 | 15.682 | 14.663 | 14.563 | 13.797 | 13.331
16 |  | M16x1.6 | M16x1.6 | 1.6 | 6g | 15.968 | 15.756 | 14.9288 | 14.8238 | 14.2359 | 13.8381 | 6H | 14.2679 | 14.5679 | 14.9608 | 15.1008 | 16 | 16.3709 | 14.4 | 32 | 8
16 |  | M16x1.6 | M16x1.6 | 1.6 | 4g6g | 15.968 | 15.756 | 14.9288 | 14.8628 | 14.2359 | 13.8771
16 |  | M16x1.5 | M16x1.5 | 1.5 | 6g | 15.968 | 15.732 | 14.994 | 14.854 | 14.344 | 13.93 | 6H | 14.376 | 14.676 | 15.026 | 15.216 | 16 | 16.406 | 14.5 | 32 | 7.3
16 |  | M16x1.5 | M16x1.5 | 1.5 | 4g6g | 15.968 | 15.732 | 14.994 | 14.904 | 14.344 | 13.98
16 |  | M16x1.25 | M16x1.25 | 1.25 | 6g | 15.972 | 15.76 | 15.1601 | 15.0281 | 14.6188 | 14.2581 | 6H | 14.6468 | 14.9118 | 15.1881 | 15.3581 | 16 | 16.3504 | 14.75 | 32 | 6.2
16 |  | M16x1.25 | M16x1.25 | 1.25 | 4g6g | 15.972 | 15.76 | 15.1601 | 15.0751 | 14.6188 | 14.3051
16 |  | M16x1 | M16x1 | 1 | 6g | 15.974 | 15.794 | 15.3245 | 15.2065 | 14.8915 | 14.5905 | 6H | 14.9175 | 15.1535 | 15.3505 | 15.5105 | 16 | 16.3043 | 15 | 32 | 5.1
16 |  | M16x1 | M16x1 | 1 | 4g6g | 15.974 | 15.794 | 15.3245 | 15.2495 | 14.8915 | 14.6335
16 |  | M16x0.75 | M16x0.75 | 0.75 | 6g | 15.978 | 15.838 | 15.4909 | 15.3849 | 15.1661 | 14.9228 | 6H | 15.1881 | 15.3781 | 15.5129 | 15.6528 | 16 | 16.2482 | 15.25 | 32 | 4
16 |  | M16x0.75 | M16x0.75 | 0.75 | 4g6g | 15.978 | 15.838 | 15.4909 | 15.4239 | 15.1661 | 14.9618
16 |  | M16x0.5 | M16x0.5 | 0.5 | 6g | 15.98 | 15.874 | 15.6552 | 15.5652 | 15.4387 | 15.2572 | 6H | 15.4587 | 15.5987 | 15.6752 | 15.7952 | 16 | 16.1922 | 15.5 | 32 | 2.8
16 |  | M16x0.5 | M16x0.5 | 0.5 | 4g6g | 15.98 | 15.874 | 15.6552 | 15.5992 | 15.4387 | 15.2912
17 |  | M17x1.5 | M17x1.5 | 1.5 | 6g | 16.968 | 16.732 | 15.9937 | 15.8537 | 15.3442 | 14.9297 | 6H | 15.3762 | 15.6762 | 16.0257 | 16.2157 | 17 | 17.4065 | 15.5 | 34 | 7.3
17 |  | M17x1.5 | M17x1.5 | 1.5 | 4g6g | 16.968 | 16.732 | 15.9937 | 15.9037 | 15.3442 | 14.9797
17 |  | M17x1 | M17x1 | 1 | 6g | 16.974 | 16.794 | 16.324 | 16.206 | 15.891 | 15.59 | 6H | 15.917 | 16.153 | 16.35 | 16.51 | 17 | 17.304 | 16 | 34 | 5.1
17 |  | M17x1 | M17x1 | 1 | 4g6g | 16.974 | 16.794 | 16.324 | 16.249 | 15.891 | 15.633
18 |  | M18x2.5 | M18 | 2.5 | 6g | 17.958 | 17.623 | 16.3342 | 16.1642 | 15.2517 | 14.6241 | 6H | 15.2937 | 15.7437 | 16.3762 | 16.6006 | 18 | 18.5852 | 15.5 | 36 | 11.2
18 |  | M18x2.5 | M18 | 2.5 | 4g6g | 17.958 | 17.623 | 16.3342 | 16.2282 | 15.2517 | 14.6881
18 |  | M18x2 | M18x2 | 2 | 6g | 17.962 | 17.682 | 16.663 | 16.503 | 15.7969 | 15.2709 | 6H | 15.8349 | 16.2099 | 16.701 | 16.913 | 18 | 18.5007 | 16 | 36 | 9.3
18 |  | M18x2 | M18x2 | 2 | 4g6g | 17.962 | 17.682 | 16.663 | 16.563 | 15.7969 | 15.3309
18 |  | M18x1.5 | M18x1.5 | 1.5 | 6g | 17.968 | 17.732 | 16.994 | 16.854 | 16.344 | 15.93 | 6H | 16.376 | 16.676 | 17.026 | 17.216 | 18 | 18.406 | 16.5 | 36 | 7.3
18 |  | M18x1.5 | M18x1.5 | 1.5 | 4g6g | 17.968 | 17.732 | 16.994 | 16.904 | 16.344 | 15.98
18 |  | M18x1.25 | M18x1.25 | 1.25 | 6g | 17.972 | 17.76 | 17.1601 | 17.0281 | 16.6188 | 16.2581 | 6H | 16.6468 | 16.9118 | 17.1881 | 17.3581 | 18 | 18.3504 | 16.75 | 36 | 6.2
18 |  | M18x1.25 | M18x1.25 | 1.25 | 4g6g | 17.972 | 17.76 | 17.1601 | 17.0751 | 16.6188 | 16.3051
18 |  | M18x1 | M18x1 | 1 | 6g | 17.974 | 17.794 | 17.3245 | 17.2065 | 16.8915 | 16.5905 | 6H | 16.9175 | 17.1535 | 17.3505 | 17.5105 | 18 | 18.3043 | 17 | 36 | 5.1
18 |  | M18x1 | M18x1 | 1 | 4g6g | 17.974 | 17.794 | 17.3245 | 17.2495 | 16.8915 | 16.6335
18 |  | M18x0.75 | M18x0.75 | 0.75 | 6g | 17.978 | 17.838 | 17.4909 | 17.3849 | 17.1661 | 16.9228 | 6H | 17.1881 | 17.3781 | 17.5129 | 17.6528 | 18 | 18.2482 | 17.25 | 36 | 4
18 |  | M18x0.75 | M18x0.75 | 0.75 | 4g6g | 17.978 | 17.838 | 17.4909 | 17.4239 | 17.1661 | 16.9618
18 |  | M18x0.5 | M18x0.5 | 0.5 | 6g | 17.98 | 17.874 | 17.6552 | 17.5652 | 17.4387 | 17.2572 | 6H | 17.4587 | 17.5987 | 17.6752 | 17.7952 | 18 | 18.1922 | 17.5 | 36 | 2.8
18 |  | M18x0.5 | M18x0.5 | 0.5 | 4g6g | 17.98 | 17.874 | 17.6552 | 17.5992 | 17.4387 | 17.2912
20 |  | M20x2.5 | M20 | 2.5 | 6g | 19.958 | 19.623 | 18.334 | 18.164 | 17.252 | 16.624 | 6H | 17.294 | 17.744 | 18.376 | 18.6 | 20 | 20.585 | 17.5 | 40 | 11.2
20 |  | M20x2.5 | M20 | 2.5 | 4g6g | 19.958 | 19.623 | 18.334 | 18.228 | 17.252 | 16.688
20 |  | M20x2 | M20x2 | 2 | 6g | 19.962 | 19.682 | 18.663 | 18.503 | 17.7969 | 17.2709 | 6H | 17.8349 | 18.2099 | 18.701 | 18.913 | 20 | 20.5007 | 18 | 40 | 9.3
20 |  | M20x2 | M20x2 | 2 | 4g6g | 19.962 | 19.682 | 18.663 | 18.562 | 17.7969 | 17.3299
20 |  | M20x1.5 | M20x1.5 | 1.5 | 6g | 19.968 | 19.732 | 18.994 | 18.854 | 18.344 | 17.93 | 6H | 18.376 | 18.676 | 19.026 | 19.216 | 20 | 20.406 | 18.5 | 40 | 7.3
20 |  | M20x1.5 | M20x1.5 | 1.5 | 4g6g | 19.968 | 19.732 | 18.994 | 18.904 | 18.344 | 17.98
20 |  | M20x1 | M20x1 | 1 | 6g | 19.974 | 19.794 | 19.324 | 19.206 | 18.891 | 18.59 | 6H | 18.917 | 19.153 | 19.35 | 19.51 | 20 | 20.304 | 19 | 40 | 5.1
20 |  | M20x1 | M20x1 | 1 | 4g6g | 19.974 | 19.794 | 19.324 | 19.249 | 18.891 | 18.633
20 |  | M20x0.75 | M20x0.75 | 0.75 | 6g | 19.978 | 19.838 | 19.4909 | 19.3849 | 19.1661 | 18.9228 | 6H | 19.1881 | 19.3781 | 19.5129 | 19.6528 | 20 | 20.2482 | 19.25 | 40 | 4
20 |  | M20x0.75 | M20x0.75 | 0.75 | 4g6g | 19.978 | 19.838 | 19.4909 | 19.4239 | 19.1661 | 18.9618
20 |  | M20x0.5 | M20x0.5 | 0.5 | 6g | 19.98 | 19.874 | 19.6552 | 19.5652 | 19.4387 | 19.2572 | 6H | 19.4587 | 19.5987 | 19.6752 | 19.7952 | 20 | 20.1922 | 19.5 | 40 | 2.8
20 |  | M20x0.5 | M20x0.5 | 0.5 | 4g6g | 19.98 | 19.874 | 19.6552 | 19.5992 | 19.4387 | 19.2912
22 |  | M22x3 | M22x3 | 3 | 6g | 21.952 | 21.577 | 20.0034 | 19.8184 | 18.7044 | 17.9704 | 6H | 18.7524 | 19.2524 | 20.0514 | 20.2956 | 22 | 22.6772 | 19 | 44 | 13.1
22 |  | M22x3 | M22x3 | 3 | 4g6g | 21.952 | 21.577 | 20.0034 | 19.8854 | 18.7044 | 18.0374
22 |  | M22x2.5 | M22 | 2.5 | 6g | 21.958 | 21.623 | 20.334 | 20.164 | 19.252 | 18.624 | 6H | 19.294 | 19.744 | 20.376 | 20.6 | 22 | 22.585 | 19.5 | 44 | 11.2
22 |  | M22x2.5 | M22 | 2.5 | 4g6g | 21.958 | 21.623 | 20.3342 | 20.2342 | 19.2517 | 18.6941
22 |  | M22x2 | M22x2 | 2 | 6g | 21.962 | 21.682 | 20.663 | 20.503 | 19.7969 | 19.2709 | 6H | 19.8349 | 20.2099 | 20.701 | 20.913 | 22 | 22.5007 | 20 | 44 | 9.3
22 |  | M22x2 | M22x2 | 2 | 4g6g | 21.962 | 21.682 | 20.663 | 20.563 | 19.7969 | 19.3309
22 |  | M22x1.5 | M22x1.5 | 1.5 | 6g | 21.968 | 21.732 | 20.994 | 20.854 | 20.344 | 19.93 | 6H | 20.376 | 20.676 | 21.026 | 21.216 | 22 | 22.406 | 20.5 | 44 | 7.3
22 |  | M22x1.5 | M22x1.5 | 1.5 | 4g6g | 21.968 | 21.732 | 20.994 | 20.904 | 20.344 | 19.98
22 |  | M22x1 | M22x1 | 1 | 6g | 21.974 | 21.794 | 21.3245 | 21.2065 | 20.8915 | 20.5905 | 6H | 20.9175 | 21.1535 | 21.3505 | 21.5105 | 22 | 22.3043 | 21 | 44 | 5.1
22 |  | M22x1 | M22x1 | 1 | 4g6g | 21.974 | 21.794 | 21.3245 | 21.2495 | 20.8915 | 20.6335
22 |  | M22x0.75 | M22x0.75 | 0.75 | 6g | 21.978 | 21.838 | 21.4909 | 21.3849 | 21.1661 | 20.9228 | 6H | 21.1881 | 21.3781 | 21.5129 | 21.6528 | 22 | 22.2482 | 21.25 | 44 | 4
22 |  | M22x0.75 | M22x0.75 | 0.75 | 4g6g | 21.978 | 21.838 | 21.4909 | 21.4239 | 21.1661 | 20.9618
22 |  | M22x0.5 | M22x0.5 | 0.5 | 6g | 21.98 | 21.874 | 21.6552 | 21.5652 | 21.4387 | 21.2572 | 6H | 21.4587 | 21.5987 | 21.6752 | 21.7952 | 22 | 22.1922 | 21.5 | 44 | 2.8
22 |  | M22x0.5 | M22x0.5 | 0.5 | 4g6g | 21.98 | 21.874 | 21.6552 | 21.5982 | 21.4387 | 21.2902
24 |  | M24x3 | M24 | 3 | 6g | 23.952 | 23.577 | 22.003 | 21.803 | 20.704 | 19.955 | 6H | 20.752 | 21.252 | 22.051 | 22.316 | 24 | 24.698 | 21 | 48 | 13.1
24 |  | M24x3 | M24 | 3 | 4g6g | 23.952 | 23.557 | 22.003 | 21.878 | 20.704 | 20.03
24 |  | M24x2.5 | M24x2.5 | 2.5 | 6g | 23.958 | 23.623 | 22.3342 | 22.1442 | 21.2517 | 20.6041 | 6H | 21.2937 | 21.7437 | 22.3762 | 22.6262 | 24 | 24.6108 | 21.5 | 48 | 11.2
24 |  | M24x2.5 | M24x2.5 | 2.5 | 4g6g | 23.958 | 23.623 | 22.3342 | 22.2142 | 21.2517 | 20.6741
24 |  | M24x2 | M24x2 | 2 | 6g | 23.962 | 23.682 | 22.663 | 22.493 | 21.797 | 21.261 | 6H | 21.835 | 22.21 | 22.701 | 22.925 | 24 | 24.513 | 22 | 48 | 9.3
24 |  | M24x2 | M24x2 | 2 | 4g6g | 23.962 | 23.682 | 22.663 | 22.557 | 21.797 | 21.325
24 |  | M24x1.5 | M24x1.5 | 1.5 | 6g | 23.968 | 23.732 | 22.9937 | 22.8437 | 22.3442 | 21.9197 | 6H | 22.3762 | 22.6762 | 23.0257 | 23.2257 | 24 | 24.4165 | 22.5 | 48 | 7.3
24 |  | M24x1.5 | M24x1.5 | 1.5 | 4g6g | 23.968 | 23.732 | 22.9937 | 22.8987 | 22.3442 | 21.9747
24 |  | M24x1 | M24x1 | 1 | 6g | 23.974 | 23.794 | 23.3245 | 23.1995 | 22.8915 | 22.5835 | 6H | 22.9175 | 23.1535 | 23.3505 | 23.5205 | 24 | 24.3143 | 23 | 48 | 5.1
24 |  | M24x1 | M24x1 | 1 | 4g6g | 23.974 | 23.794 | 23.3245 | 23.2445 | 22.8915 | 22.6285
24 |  | M24x0.75 | M24x0.75 | 0.75 | 6g | 23.978 | 23.838 | 23.4909 | 23.3789 | 23.1661 | 22.9168 | 6H | 23.1881 | 23.3781 | 23.5129 | 23.6629 | 24 | 24.2583 | 23.25 | 48 | 4
24 |  | M24x0.75 | M24x0.75 | 0.75 | 4g6g | 23.978 | 23.838 | 23.4909 | 23.4199 | 23.1661 | 22.9578
25 |  | M25x2 | M25x2 | 2 | 6g | 24.962 | 24.682 | 23.663 | 23.493 | 22.7969 | 22.2609 | 6H | 22.8349 | 23.2099 | 23.701 | 23.9254 | 25 | 25.5131 | 23 | 50 | 9.3
25 |  | M25x2 | M25x2 | 2 | 4g6g | 24.962 | 24.682 | 23.663 | 23.557 | 22.7969 | 22.3249
25 |  | M25x1.5 | M25x1.5 | 1.5 | 6g | 24.968 | 24.732 | 23.994 | 23.844 | 23.344 | 22.92 | 6H | 23.376 | 23.676 | 24.026 | 24.226 | 25 | 25.416 | 23.5 | 50 | 7.3
25 |  | M25x1.5 | M25x1.5 | 1.5 | 4g6g | 24.968 | 24.732 | 23.994 | 23.899 | 23.344 | 22.975
25 |  | M25x1 | M25x1 | 1 | 6g | 24.974 | 24.794 | 24.3245 | 24.1995 | 23.8915 | 23.5835 | 6H | 23.9175 | 24.1535 | 24.3505 | 24.5205 | 25 | 25.3143 | 24 | 50 | 5.1
25 |  | M25x1 | M25x1 | 1 | 4g6g | 24.974 | 24.794 | 24.3245 | 24.2445 | 23.8915 | 23.6285
26 |  | M26x1.5 | M26x1.5 | 1.5 | 6g | 25.968 | 25.732 | 24.9937 | 24.8437 | 24.3442 | 23.9197 | 6H | 24.3762 | 24.6762 | 25.0257 | 25.2257 | 26 | 26.4165 | 24.5 | 52 | 7.3
26 |  | M26x1.5 | M26x1.5 | 1.5 | 4g6g | 25.968 | 25.732 | 24.9937 | 24.8987 | 24.3442 | 23.9747
27 |  | M27x3 | M27 | 3 | 6g | 26.952 | 26.577 | 25.003 | 24.803 | 23.704 | 22.955 | 6H | 23.752 | 24.252 | 25.051 | 25.316 | 27 | 27.698 | 24 | 54 | 13.1
27 |  | M27x3 | M27 | 3 | 4g6g | 26.952 | 26.577 | 25.0034 | 24.8784 | 23.7044 | 23.0304
27 |  | M27x2 | M27x2 | 2 | 6g | 26.962 | 26.682 | 25.663 | 25.493 | 24.797 | 24.261 | 6H | 24.835 | 25.21 | 25.701 | 25.925 | 27 | 27.513 | 25 | 54 | 9.3
27 |  | M27x2 | M27x2 | 2 | 4g6g | 29.962 | 26.682 | 25.663 | 25.557 | 24.797 | 24.325
27 |  | M27x1.5 | M27x1.5 | 1.5 | 6g | 26.968 | 26.732 | 25.9937 | 25.8437 | 25.3442 | 24.9197 | 6H | 25.3762 | 25.6762 | 26.0257 | 26.2257 | 27 | 27.4165 | 25.5 | 54 | 7.3
27 |  | M27x1.5 | M27x1.5 | 1.5 | 4g6g | 26.968 | 26.732 | 25.9937 | 25.8987 | 25.3442 | 24.9747
27 |  | M27x1 | M27x1 | 1 | 6g | 26.974 | 26.794 | 26.3245 | 26.1995 | 25.8915 | 25.5835 | 6H | 25.9175 | 26.1535 | 26.3505 | 26.5205 | 27 | 27.3143 | 26 | 54 | 5.1
27 |  | M27x1 | M27x1 | 1 | 4g6g | 26.974 | 26.794 | 26.3245 | 26.2445 | 25.8915 | 25.6285
27 |  | M27x0.75 | M27x0.75 | 0.75 | 6g | 26.978 | 26.838 | 26.4909 | 26.3789 | 26.1661 | 25.9168 | 6H | 26.1881 | 26.3781 | 26.5129 | 26.6629 | 27 | 27.2583 | 26.25 | 54 | 4
27 |  | M27x0.75 | M27x0.75 | 0.75 | 4g6g | 26.978 | 26.838 | 26.4909 | 26.4199 | 26.1661 | 25.9578
28 |  | M28x2 | M28x2 | 2 | 6g | 27.962 | 27.682 | 26.663 | 26.493 | 25.7969 | 25.2609 | 6H | 25.8349 | 26.2099 | 26.701 | 26.9254 | 28 | 28.5131 | 26 | 56 | 9.3
28 |  | M28x2 | M28x2 | 2 | 4g6g | 27.962 | 27.682 | 26.663 | 26.557 | 25.7969 | 25.3249
28 |  | M28x1.5 | M28x1.5 | 1.5 | 6g | 27.968 | 27.732 | 26.9937 | 26.8437 | 26.3442 | 25.9197 | 6H | 26.3762 | 26.6762 | 27.0257 | 27.2257 | 28 | 28.4165 | 26.5 | 56 | 7.3
28 |  | M28x1.5 | M28x1.5 | 1.5 | 4g6g | 27.968 | 27.732 | 26.9937 | 26.8987 | 26.3442 | 25.9747
28 |  | M28x1 | M28x1 | 1 | 6g | 27.974 | 27.794 | 27.3245 | 27.1995 | 26.8915 | 26.5835 | 6H | 26.9175 | 27.1535 | 27.3505 | 27.5205 | 28 | 28.3143 | 27 | 56 | 5.1
28 |  | M28x1 | M28x1 | 1 | 4g6g | 27.974 | 27.794 | 27.3245 | 27.2445 | 26.8915 | 26.6285
30 |  | M30x3.5 | M30 | 3.5 | 6g | 29.947 | 29.522 | 27.674 | 27.462 | 26.158 | 25.306 | 6H | 26.211 | 26.771 | 27.727 | 28.007 | 30 | 30.785 | 26.5 | 60 | 15.2
30 |  | M30x3.5 | M30 | 3.5 | 4g6g | 29.947 | 29.522 | 27.674 | 27.542 | 26.158 | 25.386
30 |  | M30x3 | M30x3 | 3 | 6g | 29.952 | 29.577 | 28.0034 | 27.8034 | 26.7044 | 25.9554 | 6H | 26.7524 | 27.2524 | 28.0514 | 28.3164 | 30 | 30.698 | 27 | 60 | 13.1
30 |  | M30x3 | M30x3 | 3 | 4g6g | 29.952 | 29.577 | 28.0034 | 27.8784 | 26.7044 | 26.0304
30 |  | M30x2.5 | M30x2.5 | 2.5 | 6g | 29.958 | 29.623 | 28.3342 | 28.1442 | 27.2517 | 26.6041 | 6H | 27.2937 | 27.7437 | 28.3762 | 28.6262 | 30 | 30.6108 | 27.5 | 60 | 11.2
30 |  | M30x2.5 | M30x2.5 | 2.5 | 4g6g | 29.958 | 29.623 | 28.3342 | 28.2142 | 27.2517 | 26.6741
30 |  | M30x2 | M30x2 | 2 | 6g | 29.962 | 29.682 | 28.663 | 28.493 | 27.797 | 27.261 | 6H | 27.835 | 28.21 | 28.701 | 28.925 | 30 | 30.513 | 28 | 60 | 9.3
30 |  | M30x2 | M30x2 | 2 | 4g6g | 29.962 | 29.682 | 28.663 | 28.557 | 27.797 | 27.325
30 |  | M30x1.5 | M30x1.5 | 1.5 | 6g | 29.968 | 29.732 | 28.994 | 28.844 | 28.344 | 27.92 | 6H | 28.376 | 28.676 | 29.026 | 29.226 | 30 | 30.416 | 28.5 | 60 | 7.3
30 |  | M30x1.5 | M30x1.5 | 1.5 | 4g6g | 29.968 | 29.732 | 28.994 | 28.899 | 28.344 | 27.975
30 |  | M30x1 | M30x1 | 1 | 6g | 29.974 | 29.794 | 29.3245 | 29.1995 | 28.8915 | 28.5835 | 6H | 28.9175 | 29.1535 | 29.3505 | 29.5205 | 30 | 30.3143 | 29 | 60 | 5.1
30 |  | M30x1 | M30x1 | 1 | 4g6g | 29.974 | 29.794 | 29.3245 | 29.2445 | 28.8915 | 28.6285
30 |  | M30x0.75 | M30x0.75 | 0.75 | 6g | 29.978 | 29.838 | 29.4909 | 29.3789 | 29.1661 | 28.9168 | 6H | 29.1881 | 29.3781 | 29.5129 | 29.6629 | 30 | 30.2583 | 29.25 | 60 | 4
30 |  | M30x0.75 | M30x0.75 | 0.75 | 4g6g | 29.978 | 29.838 | 29.4909 | 29.4199 | 29.1661 | 28.9578
32 |  | M32x2 | M32x2 | 2 | 6g | 31.962 | 31.682 | 30.663 | 30.493 | 29.7969 | 29.2609 | 6H | 29.8349 | 30.2099 | 30.701 | 30.9254 | 32 | 32.5131 | 30 | 64 | 9.3
32 |  | M32x2 | M32x2 | 2 | 4g6g | 31.962 | 31.682 | 30.663 | 30.557 | 29.7969 | 29.3249
32 |  | M32x1.5 | M32x1.5 | 1.5 | 6g | 31.968 | 31.732 | 30.9937 | 30.8437 | 30.3442 | 29.9197 | 6H | 30.3762 | 30.6762 | 31.0257 | 31.2257 | 32 | 32.4165 | 30.5 | 64 | 7.3
32 |  | M32x1.5 | M32x1.5 | 1.5 | 4g6g | 31.968 | 31.732 | 30.9937 | 30.8987 | 30.3442 | 29.9747
33 |  | M33x3.5 | M33x3.5 | 3.5 | 6g | 32.968 | 32.543 | 30.6947 | 30.4827 | 29.1791 | 28.3266 | 6H | 29.2111 | 29.7711 | 30.7267 | 31.0065 | 33 | 33.785 | 29.5 | 66 | 15.2
33 |  | M33x3.5 | M33x3.5 | 3.5 | 4g6g | 32.968 | 32.543 | 30.6947 | 30.5627 | 29.1791 | 28.4066
33 |  | M33x3 | M33x3 | 3 | 6g | 32.952 | 32.577 | 31.0034 | 30.8034 | 29.7044 | 28.9554 | 6H | 29.7524 | 30.2524 | 31.0514 | 31.3164 | 33 | 33.698 | 30 | 66 | 13.1
33 |  | M33x3 | M33x3 | 3 | 4g6g | 32.952 | 32.577 | 31.0034 | 30.8784 | 29.7044 | 29.0304
33 |  | M33x2 | M33x2 | 2 | 6g | 32.962 | 32.682 | 31.663 | 31.493 | 30.797 | 30.261 | 6H | 30.835 | 31.21 | 31.701 | 31.925 | 33 | 33.513 | 31 | 66 | 9.3
33 |  | M33x2 | M33x2 | 2 | 4g6g | 32.962 | 32.682 | 31.663 | 31.557 | 30.797 | 30.325
33 |  | M33x1.5 | M33x1.5 | 1.5 | 6g | 32.968 | 32.732 | 31.9937 | 31.8437 | 31.3442 | 30.9197 | 6H | 31.3762 | 31.6762 | 32.0257 | 32.2257 | 33 | 33.4165 | 31.5 | 66 | 7.3
33 |  | M33x1.5 | M33x1.5 | 1.5 | 4g6g | 32.968 | 32.732 | 31.9937 | 31.8992 | 31.3442 | 30.9752
33 |  | M33x1 | M33x1 | 1 | 6g | 32.974 | 32.794 | 32.3245 | 32.1995 | 31.8915 | 31.5835 | 6H | 31.9175 | 32.1535 | 32.3505 | 32.5205 | 33 | 33.3143 | 32 | 66 | 5.1
33 |  | M33x1 | M33x1 | 1 | 4g6g | 32.974 | 32.794 | 32.3245 | 32.2445 | 31.8915 | 31.6285
33 |  | M33x0.75 | M33x0.75 | 0.75 | 6g | 32.978 | 32.838 | 32.4909 | 32.3789 | 32.1661 | 31.9168 | 6H | 32.1881 | 32.3781 | 32.5129 | 32.6629 | 33 | 33.2583 | 31.25 | 66 | 4
33 |  | M33x0.75 | M33x0.75 | 0.75 | 4g6g | 32.978 | 32.838 | 32.4909 | 32.4199 | 32.1661 | 31.9578
35 |  | M35x1.5 | M35x1.5 | 1.5 | 6g | 34.968 | 34.732 | 33.994 | 33.844 | 33.344 | 33.92 | 6H | 33.376 | 33.676 | 34.026 | 34.226 | 35 | 35.416 | 33.5 | 70 | 7.3
35 |  | M35x1.5 | M35x1.5 | 1.5 | 4g6g | 34.968 | 34.732 | 33.9937 | 33.8992 | 33.3442 | 32.9752
36 |  | M36x4 | M36 | 4 | 6g | 35.94 | 35.465 | 33.342 | 33.118 | 31.61 | 30.654 | 6H | 31.67 | 32.27 | 33.402 | 33.702 | 36 | 36.877 | 32 | 72 | 16.8
36 |  | M36x4 | M36 | 4 | 4g6g | 35.94 | 35.465 | 33.342 | 33.202 | 31.61 | 30.738
36 |  | M36x3 | M36x3 | 3 | 6g | 35.952 | 35.577 | 34.0034 | 33.8034 | 32.7044 | 31.9554 | 6H | 32.7524 | 33.2524 | 34.0514 | 34.3164 | 36 | 36.698 | 33 | 72 | 13.1
36 |  | M36x3 | M36x3 | 3 | 4g6g | 35.952 | 35.577 | 34.0034 | 33.8784 | 32.7044 | 32.0304
36 |  | M36x2 | M36x2 | 2 | 6g | 35.962 | 35.682 | 34.663 | 34.493 | 33.797 | 33.261 | 6H | 33.835 | 34.21 | 34.701 | 34.925 | 36 | 36.513 | 34 | 72 | 9.3
36 |  | M36x2 | M36x2 | 2 | 4g6g | 35.962 | 35.682 | 34.663 | 34.557 | 33.797 | 33.325
36 |  | M36x1.5 | M36x1.5 | 1.5 | 6g | 35.968 | 35.732 | 34.9937 | 34.8437 | 34.3442 | 33.9197 | 6H | 34.3762 | 34.6762 | 35.0257 | 35.2257 | 36 | 36.4165 | 34.5 | 72 | 7.3
36 |  | M36x1.5 | M36x1.5 | 1.5 | 4g6g | 35.968 | 35.732 | 34.9937 | 34.8992 | 34.3442 | 33.9752
36 |  | M36x1 | M36x1 | 1 | 6g | 35.974 | 35.794 | 35.3245 | 35.1995 | 34.8915 | 34.5835 | 6H | 34.9175 | 35.1535 | 35.3505 | 35.5205 | 36 | 36.3143 | 35 | 72 | 5.1
36 |  | M36x1 | M36x1 | 1 | 4g6g | 35.974 | 35.794 | 35.3245 | 35.2445 | 34.8915 | 34.6285
38 |  | M38x1.5 | M38x1.5 | 1.5 | 6g | 37.968 | 37.732 | 36.9937 | 36.8437 | 36.3442 | 35.9197 | 6H | 36.3762 | 36.6762 | 37.0257 | 37.2257 | 38 | 38.4165 | 36.5 | 76 | 7.3
38 |  | M38x1.5 | M38x1.5 | 1.5 | 4g6g | 37.968 | 37.732 | 36.9937 | 36.8992 | 36.3442 | 35.9752
39 |  | M39x4 | M39 | 4 | 6g | 38.94 | 38.465 | 36.3419 | 36.1179 | 34.6099 | 33.6538 | 6H | 34.6699 | 35.2699 | 36.4019 | 36.7019 | 39 | 39.8774 | 35 | 78 | 16.8
39 |  | M39x4 | M39 | 4 | 4g6g | 38.94 | 38.465 | 36.3419 | 36.2019 | 34.6099 | 33.7378
39 |  | M39x3 | M39x3 | 3 | 6g | 38.952 | 38.577 | 37.0034 | 36.8034 | 35.7044 | 34.9554 | 6H | 35.7524 | 36.2524 | 37.0514 | 37.3164 | 39 | 39.698 | 36 | 78 | 13.1
39 |  | M39x3 | M39x3 | 3 | 4g6g | 38.952 | 38.577 | 37.0034 | 36.8784 | 35.7044 | 35.0304
39 |  | M39x2 | M39x2 | 2 | 6g | 38.962 | 38.682 | 37.663 | 37.493 | 36.797 | 36.261 | 6H | 36.835 | 37.21 | 37.701 | 37.925 | 39 | 39.513 | 37 | 78 | 9.3
39 |  | M39x2 | M39x2 | 2 | 4g6g | 38.962 | 38.682 | 37.663 | 37.557 | 36.797 | 36.325
39 |  | M39x1.5 | M39x1.5 | 1.5 | 6g | 38.968 | 38.732 | 37.9937 | 37.8437 | 37.3442 | 36.9197 | 6H | 37.3762 | 37.6762 | 38.0257 | 38.2257 | 39 | 39.4165 | 37.5 | 78 | 7.3
39 |  | M39x1.5 | M39x1.5 | 1.5 | 4g6g | 38.968 | 38.732 | 37.9937 | 37.8992 | 37.3442 | 36.9752
39 |  | M39x1 | M39x1 | 1 | 6g | 38.974 | 38.794 | 38.3245 | 38.1995 | 37.8915 | 37.5835 | 6H | 37.9175 | 38.1535 | 38.3505 | 38.5205 | 39 | 39.3143 | 38 | 78 | 5.1
39 |  | M39x1 | M39x1 | 1 | 4g6g | 38.974 | 38.794 | 38.3245 | 38.2445 | 37.8915 | 37.6285
40 |  | M40x3 | M40x3 | 3 | 6g | 39.952 | 39.577 | 38.0034 | 37.8034 | 36.7044 | 35.9554 | 6H | 36.7524 | 37.2524 | 38.0514 | 38.3164 | 40 | 40.698 | 37 | 80 | 13.1
40 |  | M40x3 | M40x3 | 3 | 4g6g | 39.952 | 39.577 | 38.0034 | 37.8784 | 36.7044 | 36.0304
40 |  | M40x2.5 | M40x2.5 | 2.5 | 6g | 39.958 | 39.623 | 38.3342 | 38.1442 | 37.2517 | 36.6041 | 6H | 37.2937 | 37.7437 | 38.3762 | 38.6262 | 40 | 40.6108 | 37.5 | 80 | 11.2
40 |  | M40x2.5 | M40x2.5 | 2.5 | 4g6g | 39.958 | 39.623 | 38.3342 | 38.2145 | 37.2517 | 36.6744
40 |  | M40x2 | M40x2 | 2 | 6g | 39.962 | 39.682 | 38.663 | 38.493 | 37.7969 | 37.2609 | 6H | 37.8349 | 38.2099 | 38.701 | 38.9254 | 40 | 40.5131 | 38 | 80 | 9.3
40 |  | M40x2 | M40x2 | 2 | 4g6g | 39.962 | 39.682 | 38.663 | 38.557 | 37.7969 | 37.3249
40 |  | M40x1.5 | M40x1.5 | 1.5 | 6g | 39.968 | 39.732 | 38.994 | 38.844 | 38.344 | 37.92 | 6H | 38.376 | 38.676 | 39.026 | 39.226 | 40 | 40.416 | 38.5 | 80 | 7.3
40 |  | M40x1.5 | M40x1.5 | 1.5 | 4g6g | 39.968 | 39.732 | 38.994 | 38.899 | 38.344 | 37.975
42 |  | M42x4.5 | M42 | 4.5 | 6g | 41.937 | 41.437 | 39.014 | 38.778 | 37.066 | 36.006 | 6H | 37.129 | 37.799 | 39.077 | 39.392 | 42 | 42.965 | 37.5 | 84 | 18.4
42 |  | M42x4.5 | M42 | 4.5 | 4g6g | 41.937 | 41.437 | 39.014 | 38.864 | 37.066 | 36.092
42 |  | M42x4 | M42x4 | 4 | 6g | 41.94 | 41.465 | 39.3419 | 39.1179 | 37.6099 | 36.6538 | 6H | 37.6699 | 38.2699 | 39.4019 | 39.7019 | 42 | 42.8774 | 38 | 84 | 16.8
42 |  | M42x4 | M42x4 | 4 | 4g6g | 41.94 | 41.465 | 39.3419 | 39.2019 | 37.6099 | 36.7378
42 |  | M42x3 | M42x3 | 3 | 6g | 41.952 | 41.577 | 40.0034 | 39.8034 | 38.7044 | 37.9554 | 6H | 38.7524 | 39.2524 | 40.0514 | 40.3164 | 42 | 42.698 | 39 | 84 | 13.1
42 |  | M42x3 | M42x3 | 3 | 4g6g | 41.952 | 41.577 | 40.0034 | 39.8784 | 38.7044 | 38.0304
42 |  | M42x2 | M42x2 | 2 | 6g | 41.962 | 41.682 | 40.663 | 40.493 | 39.797 | 39.261 | 6H | 39.835 | 40.21 | 40.701 | 40.925 | 42 | 42.513 | 40 | 84 | 9.3
42 |  | M42x2 | M42x2 | 2 | 4g6g | 41.962 | 41.682 | 40.663 | 40.557 | 39.797 | 39.325
42 |  | M42x1.5 | M42x1.5 | 1.5 | 6g | 41.968 | 41.732 | 40.9937 | 40.8437 | 40.3442 | 39.9197 | 6H | 40.3762 | 40.6762 | 41.0257 | 41.2257 | 42 | 42.4165 | 40.5 | 84 | 7.3
42 |  | M42x1.5 | M42x1.5 | 1.5 | 4g6g | 41.968 | 41.732 | 40.9937 | 40.8992 | 40.3442 | 39.9752
42 |  | M42x1 | M42x1 | 1 | 6g | 41.974 | 41.794 | 41.3245 | 41.1995 | 40.8915 | 40.5835 | 6H | 40.9175 | 41.1535 | 41.3505 | 41.5205 | 42 | 42.3143 | 41 | 84 | 5.1
42 |  | M42x1 | M42x1 | 1 | 4g6g | 41.974 | 41.794 | 41.3245 | 41.2445 | 40.8915 | 40.6285
45 |  | M45x4.5 | M45 | 4.5 | 6g | 44.937 | 44.437 | 42.0142 | 41.7782 | 40.0656 | 39.0061 | 6H | 40.1286 | 40.7986 | 42.0772 | 42.3922 | 45 | 45.9645 | 41.5 | 90 | 18.4
45 |  | M45x4.5 | M45 | 4.5 | 4g6g | 44.937 | 44.437 | 42.0142 | 41.8642 | 40.0656 | 39.0921
45 |  | M45x4 | M45x4 | 4 | 6g | 44.94 | 44.465 | 42.3419 | 42.1179 | 40.6099 | 39.6538 | 6H | 40.6699 | 41.2699 | 42.4019 | 42.7019 | 45 | 45.8774 | 41 | 90 | 16.8
45 |  | M45x4 | M45x4 | 4 | 4g6g | 44.94 | 44.465 | 42.3419 | 42.2019 | 40.6099 | 39.7378
45 |  | M45x3 | M45x3 | 3 | 6g | 44.952 | 44.577 | 43.0034 | 42.8034 | 41.7044 | 40.9554 | 6H | 41.7524 | 42.2524 | 43.0514 | 43.3164 | 45 | 45.698 | 42 | 90 | 13.1
45 |  | M45x3 | M45x3 | 3 | 4g6g | 44.952 | 44.577 | 43.0034 | 42.8784 | 41.7044 | 41.0304
45 |  | M45x2 | M45x2 | 2 | 6g | 44.962 | 44.682 | 43.663 | 43.493 | 42.7969 | 42.2609 | 6H | 42.8349 | 43.2099 | 43.701 | 43.9254 | 45 | 45.5131 | 43 | 90 | 9.3
45 |  | M45x2 | M45x2 | 2 | 4g6g | 44.962 | 44.682 | 43.663 | 43.557 | 42.7969 | 42.3249
45 |  | M45x1.5 | M45x1.5 | 1.5 | 6g | 44.968 | 44.732 | 43.994 | 43.844 | 43.344 | 42.92 | 6H | 43.376 | 43.676 | 44.026 | 44.226 | 45 | 45.416 | 43.5 | 90 | 7.3
45 |  | M45x1.5 | M45x1.5 | 1.5 | 4g6g | 44.968 | 44.732 | 43.994 | 43.899 | 43.344 | 42.975
45 |  | M45x1 | M45x1 | 1 | 6g | 44.974 | 44.794 | 44.3245 | 44.1995 | 43.8915 | 43.5835 | 6H | 43.9175 | 44.1535 | 44.3505 | 44.5205 | 45 | 45.3143 | 44 | 90 | 5.1
45 |  | M45x1 | M45x1 | 1 | 4g6g | 44.974 | 44.794 | 44.3245 | 44.2445 | 43.8915 | 43.6285
48 |  | M48x5 | M48 | 5 | 6g | 47.929 | 47.399 | 44.681 | 44.431 | 42.516 | 41.351 | 6H | 42.587 | 43.297 | 44.752 | 45.087 | 48 | 49.057 | 43 | 96 | 20.8
48 |  | M48x5 | M48 | 5 | 4g6g | 47.929 | 47.399 | 44.681 | 44.521 | 42.516 | 41.441
48 |  | M48x4 | M48x4 | 4 | 6g | 47.94 | 47.465 | 45.3419 | 45.1059 | 43.6099 | 42.6418 | 6H | 43.6699 | 44.2699 | 45.4019 | 45.7169 | 48 | 48.8924 | 44 | 96 | 16.8
48 |  | M48x4 | M48x4 | 4 | 4g6g | 47.94 | 47.465 | 45.3419 | 45.1919 | 43.6099 | 42.7278
48 |  | M48x3 | M48x3 | 3 | 6g | 47.952 | 47.577 | 46.0034 | 45.7914 | 44.7044 | 43.9434 | 6H | 44.7524 | 45.2524 | 46.0514 | 46.3313 | 48 | 48.7129 | 45 | 96 | 13.1
48 |  | M48x3 | M48x3 | 3 | 4g6g | 47.952 | 47.577 | 46.0034 | 45.8714 | 44.7044 | 44.0234
48 |  | M48x2 | M48x2 | 2 | 6g | 47.962 | 47.682 | 46.663 | 46.483 | 45.797 | 45.251 | 6H | 45.835 | 46.21 | 46.701 | 46.937 | 48 | 48.525 | 46 | 96 | 9.3
48 |  | M48x2 | M48x2 | 2 | 4g6g | 47.962 | 47.682 | 46.663 | 46.551 | 45.797 | 45.319
48 |  | M48x1.5 | M48x1.5 | 1.5 | 6g | 47.968 | 47.732 | 46.9937 | 46.8337 | 46.3442 | 45.9097 | 6H | 46.3762 | 46.6762 | 47.0257 | 47.2377 | 48 | 48.4285 | 46.5 | 96 | 7.3
48 |  | M48x1.5 | M48x1.5 | 1.5 | 4g6g | 47.968 | 47.732 | 46.9937 | 46.8937 | 46.3442 | 45.9697
50 |  | M50x4 | M50x4 | 4 | 6g | 49.94 | 49.465 | 47.3419 | 47.1059 | 45.6099 | 44.6418 | 6H | 45.6699 | 46.2699 | 47.4019 | 47.7169 | 50 | 50.8924 | 46 | 100 | 16.8
50 |  | M50x4 | M50x4 | 4 | 4g6g | 49.94 | 49.465 | 47.3419 | 47.1919 | 45.6099 | 44.7278
50 |  | M50x3 | M50x3 | 3 | 6g | 49.952 | 49.577 | 48.0034 | 47.7914 | 46.7044 | 45.9434 | 6H | 46.7524 | 47.2524 | 48.0514 | 48.3313 | 50 | 50.7129 | 47 | 100 | 13.1
50 |  | M50x3 | M50x3 | 3 | 4g6g | 49.952 | 49.577 | 48.0034 | 47.8714 | 46.7044 | 46.0234
50 |  | M50x2 | M50x2 | 2 | 6g | 49.962 | 49.682 | 48.663 | 48.483 | 47.7969 | 47.2509 | 6H | 47.8349 | 48.2099 | 48.701 | 48.937 | 50 | 50.5247 | 48 | 100 | 9.3
50 |  | M50x2 | M50x2 | 2 | 4g6g | 49.962 | 49.682 | 48.663 | 48.551 | 47.7969 | 47.3189
50 |  | M50x1.5 | M50x1.5 | 1.5 | 6g | 49.968 | 49.732 | 48.994 | 48.834 | 48.344 | 47.91 | 6H | 48.376 | 48.676 | 49.026 | 49.238 | 50 | 50.428 | 48.5 | 100 | 7.3
50 |  | M50x1.5 | M50x1.5 | 1.5 | 4g6g | 49.968 | 49.732 | 48.994 | 48.894 | 48.344 | 47.97
52 |  | M52x5 | M52 | 5 | 6g | 51.929 | 51.399 | 48.6814 | 48.4454 | 46.5163 | 45.3653 | 6H | 46.5873 | 47.2973 | 48.7524 | 49.0674 | 52 | 53.0367 | 47 | 104 | 20.8
52 |  | M52x5 | M52 | 5 | 4g6g | 51.929 | 51.399 | 48.6814 | 48.5314 | 46.5163 | 45.4513
52 |  | M52x4 | M52x4 | 4 | 6g | 51.94 | 51.465 | 49.3419 | 49.1059 | 47.6099 | 46.6418 | 6H | 47.6699 | 48.2699 | 49.4019 | 49.7169 | 52 | 52.8924 | 48 | 104 | 16.8
52 |  | M52x4 | M52x4 | 4 | 4g6g | 51.94 | 51.465 | 49.3419 | 49.1919 | 47.6099 | 46.7278
52 |  | M52x3 | M52x3 | 3 | 6g | 51.952 | 51.577 | 50.0034 | 49.7914 | 48.7044 | 47.9434 | 6H | 48.7524 | 49.2524 | 50.0514 | 50.3313 | 52 | 52.7129 | 49 | 104 | 13.1
52 |  | M52x3 | M52x3 | 3 | 4g6g | 51.952 | 51.577 | 50.0034 | 49.8714 | 48.7044 | 48.0234
52 |  | M52x2 | M52x2 | 2 | 6g | 51.962 | 51.682 | 50.663 | 50.483 | 49.7969 | 49.2509 | 6H | 49.8349 | 50.2099 | 50.701 | 50.937 | 52 | 52.5247 | 50 | 104 | 9.3
52 |  | M52x2 | M52x2 | 2 | 4g6g | 51.962 | 51.682 | 50.663 | 50.551 | 49.7969 | 49.3189
52 |  | M52x1.5 | M52x1.5 | 1.5 | 6g | 51.968 | 51.732 | 50.9937 | 50.8337 | 50.3442 | 49.9097 | 6H | 50.3762 | 50.6762 | 51.0257 | 51.2377 | 52 | 52.4285 | 50.5 | 104 | 7.3
52 |  | M52x1.5 | M52x1.5 | 1.5 | 4g6g | 51.968 | 51.732 | 50.9937 | 50.8937 | 50.3442 | 49.9697
55 |  | M55x4 | M55x4 | 4 | 6g | 54.94 | 54.465 | 52.3419 | 52.1059 | 50.6099 | 49.6418 | 6H | 50.6699 | 51.2699 | 52.4019 | 52.7169 | 55 | 55.8924 | 51 | 110 | 16.8
55 |  | M55x4 | M55x4 | 4 | 4g6g | 54.94 | 54.465 | 52.3419 | 52.1919 | 50.6099 | 49.7278
55 |  | M55x3 | M55x3 | 3 | 6g | 54.952 | 54.577 | 53.0034 | 52.7914 | 51.7044 | 50.9434 | 6H | 51.7524 | 52.2524 | 53.0514 | 53.3313 | 55 | 55.7129 | 52 | 110 | 13.1
55 |  | M55x3 | M55x3 | 3 | 4g6g | 54.952 | 54.577 | 53.0034 | 52.8714 | 51.7044 | 51.0234
55 |  | M55x2 | M55x2 | 2 | 6g | 54.962 | 54.682 | 53.663 | 53.483 | 52.7969 | 52.2509 | 6H | 52.8349 | 53.2099 | 53.701 | 53.937 | 55 | 55.5247 | 53 | 110 | 9.3
55 |  | M55x2 | M55x2 | 2 | 4g6g | 54.962 | 54.682 | 53.663 | 53.551 | 52.7969 | 52.3189
55 |  | M55x1.5 | M55x1.5 | 1.5 | 6g | 54.968 | 54.732 | 53.994 | 53.834 | 53.344 | 52.91 | 6H | 53.376 | 53.676 | 54.026 | 54.238 | 55 | 55.428 | 53.5 | 110 | 7.3
55 |  | M55x1.5 | M55x1.5 | 1.5 | 4g6g | 54.968 | 54.732 | 53.994 | 53.894 | 53.344 | 52.97
56 |  | M56x6.5 | M56x6.5 | 6.5 | 6g | 55.915 | 55.285 | 51.6931 | 51.3931 | 48.8785 | 47.389 | 6H | 48.9635 | 49.8135 | 51.7781 | 52.1781 | 56 | 57.3382 | 49.5 | 112 | 32.5
56 |  | M56x6.5 | M56x6.5 | 6.5 | 4g6g | 55.915 | 55.285 | 51.6931 | 51.5031 | 48.8785 | 47.499
56 |  | M56x5.5 | M56 | 5.5 | 6g | 55.925 | 55.365 | 52.353 | 52.088 | 49.971 | 48.7 | 6H | 50.046 | 50.796 | 52.428 | 52.783 | 56 | 57.149 | 50.5 | 112 | 22.4
56 |  | M56x5.5 | M56 | 5.5 | 4g6g | 55.925 | 55.365 | 52.353 | 52.183 | 49.971 | 48.795
56 |  | M56x4 | M56x4 | 4 | 6g | 55.94 | 55.465 | 53.3419 | 53.1059 | 51.6099 | 50.6418 | 6H | 51.6699 | 52.2699 | 53.4019 | 53.7169 | 56 | 56.8924 | 52 | 112 | 16.8
56 |  | M56x4 | M56x4 | 4 | 4g6g | 55.94 | 55.465 | 53.3419 | 53.1919 | 51.6099 | 50.7278
56 |  | M56x3 | M56x3 | 3 | 6g | 55.952 | 55.577 | 54.0034 | 53.7914 | 52.7044 | 51.9434 | 6H | 52.7524 | 53.2524 | 54.0514 | 54.3313 | 56 | 56.7129 | 53 | 112 | 13.1
56 |  | M56x3 | M56x3 | 3 | 4g6g | 55.952 | 55.577 | 54.0034 | 53.8714 | 52.7044 | 52.0234
56 |  | M56x2 | M56x2 | 2 | 6g | 55.962 | 55.682 | 54.663 | 54.483 | 53.797 | 53.251 | 6H | 53.835 | 54.21 | 54.701 | 54.937 | 56 | 56.525 | 54 | 112 | 9.3
56 |  | M56x2 | M56x2 | 2 | 4g6g | 55.962 | 55.682 | 54.663 | 54.551 | 53.797 | 53.319
56 |  | M56x1.5 | M56x1.5 | 1.5 | 6g | 55.968 | 55.732 | 54.9937 | 54.8337 | 54.3442 | 53.9097 | 6H | 54.3762 | 54.6762 | 55.0257 | 55.2377 | 56 | 56.4285 | 54.5 | 112 | 7.3
56 |  | M56x1.5 | M56x1.5 | 1.5 | 4g6g | 55.968 | 55.732 | 54.9937 | 54.8937 | 54.3442 | 53.9697
56 |  | M56x1 | M56x1 | 1 | 6g | 55.974 | 55.794 | 55.3245 | 55.1845 | 54.8915 | 54.5685 | 6H | 54.9175 | 55.1535 | 55.3505 | 55.5405 | 56 | 56.3343 | 55 | 112 | 5.1
56 |  | M56x1 | M56x1 | 1 | 4g6g | 55.974 | 55.794 | 55.3245 | 55.2345 | 54.8915 | 54.6185
58 |  | M58x4 | M58x4 | 4 | 6g | 57.94 | 57.465 | 55.3419 | 55.1059 | 53.6099 | 52.6418 | 6H | 53.6699 | 54.2699 | 55.4019 | 55.7169 | 58 | 58.8924 | 54 | 116 | 16.8
58 |  | M58x4 | M58x4 | 4 | 4g6g | 57.94 | 57.465 | 55.3419 | 55.1919 | 53.6099 | 52.7278
58 |  | M58x3 | M58x3 | 3 | 6g | 57.952 | 57.577 | 56.0034 | 55.7914 | 54.7044 | 53.9434 | 6H | 54.7524 | 55.2524 | 56.0514 | 56.3313 | 58 | 58.7129 | 55 | 116 | 13.1
58 |  | M58x3 | M58x3 | 3 | 4g6g | 57.952 | 57.577 | 56.0034 | 55.8714 | 54.7044 | 54.0234
58 |  | M58x2 | M58x2 | 2 | 6g | 57.962 | 57.682 | 56.663 | 56.483 | 55.7969 | 55.2509 | 6H | 55.8349 | 56.2099 | 56.701 | 56.937 | 58 | 58.5247 | 56 | 116 | 9.3
58 |  | M58x2 | M58x2 | 2 | 4g6g | 57.962 | 57.682 | 56.663 | 56.551 | 55.7969 | 55.3189
58 |  | M58x1.5 | M58x1.5 | 1.5 | 6g | 57.968 | 57.732 | 56.9937 | 56.8337 | 56.3442 | 55.9097 | 6H | 56.3762 | 56.6762 | 57.0257 | 57.2377 | 58 | 58.4285 | 56.5 | 116 | 7.3
58 |  | M58x1.5 | M58x1.5 | 1.5 | 4g6g | 57.968 | 57.732 | 56.9937 | 56.8937 | 56.3442 | 55.9697
60 |  | M60x5.5 | M60 | 5.5 | 6g | 59.925 | 59.365 | 56.3526 | 56.0876 | 53.9711 | 52.6995 | 6H | 54.0461 | 54.7961 | 56.4276 | 56.7826 | 60 | 61.1489 | 54.5 | 120 | 22.4
60 |  | M60x5.5 | M60 | 5.5 | 4g6g | 59.925 | 59.365 | 56.3526 | 56.1826 | 53.9711 | 52.7945
60 |  | M60x4 | M60x4 | 4 | 6g | 59.94 | 59.465 | 57.3419 | 57.1059 | 55.6099 | 54.6418 | 6H | 55.6699 | 56.2699 | 57.4019 | 57.7169 | 60 | 60.8924 | 54 | 120 | 16.8
60 |  | M60x4 | M60x4 | 4 | 4g6g | 59.94 | 59.465 | 57.3419 | 57.1919 | 55.6099 | 54.7278
60 |  | M60x3 | M60x3 | 3 | 6g | 59.952 | 59.577 | 58.0034 | 57.7914 | 56.7044 | 55.9434 | 6H | 56.7524 | 57.2524 | 58.0514 | 58.3313 | 60 | 60.7129 | 57 | 120 | 13.1
60 |  | M60x3 | M60x3 | 3 | 4g6g | 59.952 | 59.577 | 58.0034 | 57.8714 | 56.7044 | 56.0234
60 |  | M60x2 | M60x2 | 2 | 6g | 59.962 | 59.682 | 58.663 | 58.483 | 57.7969 | 57.2509 | 6H | 57.8349 | 58.2099 | 58.701 | 58.937 | 60 | 60.5247 | 58 | 120 | 9.3
60 |  | M60x2 | M60x2 | 2 | 4g6g | 59.962 | 59.682 | 58.663 | 58.551 | 57.7969 | 57.3189
60 |  | M60x1.5 | M60x1.5 | 1.5 | 6g | 59.968 | 59.732 | 58.994 | 58.834 | 58.344 | 57.91 | 6H | 58.376 | 58.676 | 59.026 | 59.238 | 60 | 60.428 | 58.5 | 120 | 7.3
60 |  | M60x1.5 | M60x1.5 | 1.5 | 4g6g | 59.968 | 59.732 | 58.994 | 58.894 | 58.344 | 57.97
60 |  | M60x1 | M60x1 | 1 | 6g | 59.974 | 59.794 | 59.3245 | 59.1845 | 58.8915 | 58.5685 | 6H | 58.9175 | 59.1535 | 59.3505 | 59.5405 | 60 | 60.3343 | 59 | 120 | 5.1
60 |  | M60x1 | M60x1 | 1 | 4g6g | 59.974 | 59.794 | 59.3245 | 59.2345 | 58.8915 | 58.6185
62 |  | M62x4 | M62x4 | 4 | 6g | 61.94 | 61.465 | 59.3419 | 59.1059 | 57.6099 | 56.6418 | 6H | 57.6699 | 58.2699 | 59.4019 | 59.7169 | 62 | 62.8924 | 58 | 124 | 16.8
62 |  | M62x4 | M62x4 | 4 | 4g6g | 61.94 | 61.465 | 59.3419 | 59.1919 | 57.6099 | 56.7278
62 |  | M62x3 | M62x3 | 3 | 6g | 61.952 | 61.577 | 60.0034 | 59.7914 | 58.7044 | 57.9434 | 6H | 58.7524 | 59.2524 | 60.0514 | 60.3313 | 62 | 62.7129 | 59 | 124 | 13.1
62 |  | M62x3 | M62x3 | 3 | 4g6g | 61.952 | 61.577 | 60.0034 | 59.8714 | 58.7044 | 58.0234
62 |  | M62x2 | M62x2 | 2 | 6g | 61.962 | 61.682 | 60.663 | 60.483 | 59.7969 | 59.2509 | 6H | 59.8349 | 60.2099 | 60.701 | 60.937 | 62 | 62.5247 | 60 | 124 | 9.3
62 |  | M62x2 | M62x2 | 2 | 4g6g | 61.962 | 61.682 | 60.663 | 60.551 | 59.7969 | 59.3189
62 |  | M62x1.5 | M62x1.5 | 1.5 | 6g | 61.968 | 61.732 | 60.9937 | 60.8337 | 60.3442 | 59.9097 | 6H | 60.3762 | 60.6762 | 61.0257 | 61.2377 | 62 | 62.4285 | 60.5 | 124 | 7.3
62 |  | M62x1.5 | M62x1.5 | 1.5 | 4g6g | 61.968 | 61.732 | 60.9937 | 60.8937 | 60.3442 | 59.9697
63 |  | M63x1.5 | M63x1.5 | 1.5 | 6g | 62.968 | 62.732 | 61.9937 | 61.8337 | 61.3442 | 60.9097 | 6H | 61.3762 | 61.6762 | 62.0257 | 62.2377 | 63 | 63.4285 | 61.5 | 126 | 7.3
63 |  | M63x1.5 | M63x1.5 | 1.5 | 4g6g | 62.968 | 62.732 | 61.9937 | 61.8937 | 61.3442 | 60.9697
64 |  | M64x6 | M64 | 6 | 6g | 63.92 | 63.32 | 60.023 | 59.743 | 57.425 | 56.047 | 6H | 57.505 | 58.305 | 60.103 | 60.478 | 64 | 65.241 | 58 | 128 | 24
64 |  | M64x6 | M64 | 6 | 4g6g | 63.92 | 63.32 | 60.023 | 59.843 | 57.425 | 56.147
64 |  | M64x5.5 | M64x5.5 | 5.5 | 6g | 63.925 | 63.365 | 60.3526 | 60.0876 | 57.9711 | 56.6995 | 6H | 58.0461 | 58.7961 | 60.4276 | 60.7826 | 64 | 65.1489 | 58.5 | 128 | 22.4
64 |  | M64x5.5 | M64x5.5 | 5.5 | 4g6g | 63.925 | 63.365 | 60.3526 | 60.1826 | 57.9711 | 56.7945
64 |  | M64x4 | M64x4 | 4 | 6g | 63.94 | 63.465 | 61.3419 | 61.1059 | 59.6099 | 58.6418 | 6H | 59.6699 | 60.2699 | 61.4019 | 61.7169 | 64 | 64.8924 | 60 | 128 | 16.8
64 |  | M64x4 | M64x4 | 4 | 4g6g | 63.94 | 63.465 | 61.3419 | 61.1919 | 59.6099 | 58.7278
64 |  | M64x3 | M64x3 | 3 | 6g | 63.952 | 63.577 | 62.0034 | 61.7914 | 60.7044 | 59.9434 | 6H | 60.7524 | 61.2524 | 62.0514 | 62.3313 | 64 | 64.7129 | 61 | 128 | 13.1
64 |  | M64x3 | M64x3 | 3 | 4g6g | 63.952 | 63.577 | 62.0034 | 61.8714 | 60.7044 | 60.0234
64 |  | M64x2 | M64x2 | 2 | 6g | 63.962 | 63.682 | 62.663 | 62.483 | 61.797 | 61.251 | 6H | 61.835 | 62.21 | 62.701 | 62.937 | 64 | 64.525 | 62 | 128 | 9.3
64 |  | M64x2 | M64x2 | 2 | 4g6g | 63.962 | 63.682 | 62.663 | 62.551 | 61.797 | 61.319
64 |  | M64x1.5 | M64x1.5 | 1.5 | 6g | 63.968 | 63.732 | 62.9937 | 62.8337 | 62.3442 | 61.9097 | 6H | 62.3762 | 62.6762 | 63.0257 | 63.2377 | 64 | 64.4285 | 62.5 | 128 | 7.3
64 |  | M64x1.5 | M64x1.5 | 1.5 | 4g6g | 63.968 | 63.732 | 62.9937 | 62.8937 | 62.3442 | 61.9697
64 |  | M64x1 | M64x1 | 1 | 6g | 63.974 | 63.794 | 63.3245 | 63.1845 | 62.8915 | 62.5685 | 6H | 62.9175 | 63.1535 | 63.3505 | 63.5405 | 64 | 64.3343 | 63 | 128 | 5.1
64 |  | M64x1 | M64x1 | 1 | 4g6g | 63.974 | 63.794 | 63.3245 | 63.2345 | 62.8915 | 62.6185
65 |  | M65x4 | M65x4 | 4 | 6g | 64.94 | 64.465 | 62.3419 | 62.1059 | 60.6099 | 59.6418 | 6H | 60.6699 | 61.2699 | 62.4019 | 62.7169 | 65 | 65.8924 | 61 | 130 | 16.8
65 |  | M65x4 | M65x4 | 4 | 4g6g | 64.94 | 64.465 | 62.3419 | 62.1919 | 60.6099 | 59.7278
65 |  | M65x3 | M65x3 | 3 | 6g | 64.952 | 64.577 | 63.0034 | 62.7914 | 61.7044 | 60.9434 | 6H | 61.7524 | 62.2524 | 63.0514 | 63.3313 | 65 | 65.7129 | 62 | 130 | 13.1
65 |  | M65x3 | M65x3 | 3 | 4g6g | 64.952 | 64.577 | 63.0034 | 62.8714 | 61.7044 | 61.0234
65 |  | M65x2 | M65x2 | 2 | 6g | 64.962 | 64.682 | 63.663 | 63.483 | 62.7969 | 62.2509 | 6H | 62.8349 | 63.2099 | 63.701 | 63.937 | 65 | 65.5247 | 63 | 130 | 9.3
65 |  | M65x2 | M65x2 | 2 | 4g6g | 64.962 | 64.682 | 63.663 | 63.551 | 62.7969 | 62.3189
65 |  | M65x1.5 | M65x1.5 | 1.5 | 6g | 64.968 | 64.732 | 63.994 | 63.834 | 63.344 | 62.91 | 6H | 63.376 | 63.676 | 64.026 | 64.238 | 65 | 65.428 | 63.5 | 130 | 7.3
65 |  | M65x1.5 | M65x1.5 | 1.5 | 4g6g | 64.968 | 64.732 | 63.994 | 63.894 | 63.344 | 62.97
68 |  | M68x6 | M68 | 6 | 6g | 67.92 | 67.32 | 64.0229 | 63.7429 | 61.4248 | 60.0467 | 6H | 61.5048 | 62.3048 | 64.1029 | 64.4779 | 68 | 69.241 | 62 | 136 | 24
68 |  | M68x6 | M68 | 6 | 4g6g | 67.92 | 67.32 | 64.0229 | 63.8429 | 61.4248 | 60.1467
68 |  | M68x4 | M68x4 | 4 | 6g | 67.94 | 67.465 | 65.3419 | 65.1059 | 63.6099 | 62.6418 | 6H | 63.6699 | 64.2699 | 65.4019 | 65.7169 | 68 | 68.8924 | 64 | 136 | 16.8
68 |  | M68x4 | M68x4 | 4 | 4g6g | 67.94 | 67.465 | 65.3419 | 65.1919 | 63.6099 | 62.7278
68 |  | M68x3 | M68x3 | 3 | 6g | 67.952 | 67.577 | 66.0034 | 65.7914 | 64.7044 | 63.9434 | 6H | 64.7524 | 65.2524 | 66.0514 | 66.3313 | 68 | 68.7129 | 65 | 136 | 13.1
68 |  | M68x3 | M68x3 | 3 | 4g6g | 67.952 | 67.577 | 66.0034 | 65.8714 | 64.7044 | 64.0234
68 |  | M68x2 | M68x2 | 2 | 6g | 67.962 | 67.682 | 66.663 | 66.483 | 65.7969 | 65.2509 | 6H | 65.8349 | 66.2099 | 66.701 | 66.937 | 68 | 68.5247 | 66 | 136 | 9.3
68 |  | M68x2 | M68x2 | 2 | 4g6g | 67.962 | 67.682 | 66.663 | 66.551 | 65.7969 | 65.3189
68 |  | M68x1.5 | M68x1.5 | 1.5 | 6g | 67.968 | 67.732 | 66.9937 | 66.8337 | 66.3442 | 65.9097 | 6H | 66.3762 | 66.6762 | 67.0257 | 67.2377 | 68 | 68.4285 | 66.5 | 136 | 7.3
68 |  | M68x1.5 | M68x1.5 | 1.5 | 4g6g | 67.968 | 67.732 | 66.9937 | 66.8937 | 66.3442 | 65.9697
68 |  | M68x1 | M68x1 | 1 | 6g | 67.974 | 67.794 | 67.3245 | 67.1845 | 66.8915 | 66.5685 | 6H | 66.9175 | 67.1535 | 67.3505 | 67.5405 | 68 | 68.3343 | 67 | 136 | 5.1
68 |  | M68x1 | M68x1 | 1 | 4g6g | 67.974 | 67.794 | 67.3245 | 67.2345 | 66.8915 | 66.6185
70 |  | M70x6 | M70x6 | 6 | 6g | 69.92 | 69.32 | 66.0229 | 65.7429 | 63.4248 | 62.0467 | 6H | 63.5048 | 64.3048 | 66.1029 | 66.4779 | 70 | 71.241 | 64 | 140 | 24
70 |  | M70x6 | M70x6 | 6 | 4g6g | 69.92 | 69.32 | 66.0229 | 65.8429 | 63.4248 | 62.1467
70 |  | M70x4 | M70x4 | 4 | 6g | 69.94 | 69.465 | 67.3419 | 67.1059 | 65.6099 | 64.6418 | 6H | 65.6699 | 66.2699 | 67.4019 | 67.7169 | 70 | 70.8924 | 66 | 140 | 16.8
70 |  | M70x4 | M70x4 | 4 | 4g6g | 69.94 | 69.465 | 67.3419 | 67.1919 | 65.6099 | 64.7278
70 |  | M70x3 | M70x3 | 3 | 6g | 69.952 | 69.577 | 68.0034 | 67.7914 | 66.7044 | 65.9434 | 6H | 66.7524 | 67.2524 | 68.0514 | 68.3313 | 70 | 70.7129 | 67 | 140 | 13.1
70 |  | M70x3 | M70x3 | 3 | 4g6g | 69.952 | 69.577 | 68.0034 | 67.8714 | 66.7044 | 66.0234
70 |  | M70x2 | M70x2 | 2 | 6g | 69.962 | 69.682 | 68.663 | 68.483 | 67.7969 | 67.2509 | 6H | 67.8349 | 68.2099 | 68.701 | 68.937 | 70 | 70.5247 | 68 | 140 | 9.3
70 |  | M70x2 | M70x2 | 2 | 4g6g | 69.962 | 69.682 | 68.663 | 68.551 | 67.7969 | 67.3189
70 |  | M70x1.5 | M70x1.5 | 1.5 | 6g | 69.968 | 69.732 | 68.994 | 68.834 | 68.344 | 67.91 | 6H | 68.376 | 68.676 | 69.026 | 69.238 | 70 | 70.428 | 68.5 | 140 | 7.3
70 |  | M70x1.5 | M70x1.5 | 1.5 | 4g6g | 69.968 | 69.732 | 68.994 | 68.894 | 68.344 | 67.97
72 |  | M72x6 | M72x6 | 6 | 6g | 71.92 | 71.32 | 68.023 | 67.743 | 65.425 | 64.047 | 6H | 65.505 | 66.305 | 68.103 | 68.478 | 72 | 73.241 | 66 | 144 | 24
72 |  | M72x6 | M72x6 | 6 | 4g6g | 71.92 | 71.32 | 68.023 | 67.843 | 65.425 | 64.147
72 |  | M72x4 | M72x4 | 4 | 6g | 71.94 | 71.465 | 69.3419 | 69.1059 | 67.6099 | 66.6418 | 6H | 67.6699 | 68.2699 | 69.4019 | 69.7169 | 72 | 72.8924 | 68 | 144 | 16.8
72 |  | M72x4 | M72x4 | 4 | 4g6g | 71.94 | 71.465 | 69.3419 | 69.1919 | 67.6099 | 66.7278
72 |  | M72x3 | M72x3 | 3 | 6g | 71.952 | 71.577 | 70.0034 | 69.7914 | 68.7044 | 67.9434 | 6H | 68.7524 | 69.2524 | 70.0514 | 70.3313 | 72 | 72.7129 | 69 | 144 | 13.1
72 |  | M72x3 | M72x3 | 3 | 4g6g | 71.952 | 71.577 | 70.0034 | 69.8714 | 68.7044 | 68.0234
72 |  | M72x2 | M72x2 | 2 | 6g | 71.962 | 71.682 | 70.663 | 70.483 | 69.797 | 69.251 | 6H | 69.835 | 70.21 | 70.701 | 70.937 | 72 | 72.525 | 70 | 144 | 9.3
72 |  | M72x2 | M72x2 | 2 | 4g6g | 71.962 | 71.682 | 70.663 | 70.551 | 69.797 | 69.319
72 |  | M72x1.5 | M72x1.5 | 1.5 | 6g | 71.968 | 71.732 | 70.9937 | 70.8337 | 70.3442 | 69.9097 | 6H | 70.3762 | 70.6762 | 71.0257 | 71.2377 | 72 | 72.4285 | 70.5 | 144 | 7.3
72 |  | M72x1.5 | M72x1.5 | 1.5 | 4g6g | 71.968 | 71.732 | 70.9937 | 70.8937 | 70.3442 | 69.9697
72 |  | M72x1 | M72x1 | 1 | 6g | 71.974 | 71.794 | 71.3245 | 71.1845 | 70.8915 | 70.5685 | 6H | 70.9175 | 71.1535 | 71.3505 | 71.5405 | 72 | 72.3343 | 71 | 144 | 5.1
72 |  | M72x1 | M72x1 | 1 | 4g6g | 71.974 | 71.794 | 71.3245 | 71.2345 | 70.8915 | 70.6185
75 |  | M75x6 | M75x6 | 6 | 6g | 74.92 | 74.32 | 71.0229 | 70.7429 | 68.4248 | 67.0467 | 6H | 68.5048 | 69.3048 | 71.1029 | 71.4779 | 75 | 76.241 | 69 | 150 | 24
75 |  | M75x6 | M75x6 | 6 | 4g6g | 74.92 | 74.32 | 71.0229 | 70.8429 | 68.4248 | 67.1467
75 |  | M75x4 | M75x4 | 4 | 6g | 74.94 | 74.465 | 72.3419 | 72.1059 | 70.6099 | 69.6418 | 6H | 70.6699 | 71.2699 | 72.4019 | 72.7169 | 75 | 75.8924 | 71 | 150 | 16.8
75 |  | M75x4 | M75x4 | 4 | 4g6g | 74.94 | 74.465 | 72.3419 | 72.1919 | 70.6099 | 69.7278
75 |  | M75x3 | M75x3 | 3 | 6g | 74.952 | 74.577 | 73.0034 | 72.7914 | 71.7044 | 70.9434 | 6H | 71.7524 | 72.2524 | 73.0514 | 73.3313 | 75 | 75.7129 | 72 | 150 | 13.1
75 |  | M75x3 | M75x3 | 3 | 4g6g | 74.952 | 74.577 | 73.0034 | 72.8714 | 71.7044 | 71.0234
75 |  | M75x2 | M75x2 | 2 | 6g | 74.962 | 74.682 | 73.663 | 73.483 | 72.7969 | 72.2509 | 6H | 72.8349 | 73.2099 | 73.701 | 73.937 | 75 | 75.5247 | 73 | 150 | 9.3
75 |  | M75x2 | M75x2 | 2 | 4g6g | 74.962 | 74.682 | 73.663 | 73.551 | 72.7969 | 72.3189
75 |  | M75x1.5 | M75x1.5 | 1.5 | 6g | 74.968 | 74.732 | 73.994 | 73.834 | 73.344 | 72.91 | 6H | 73.376 | 73.676 | 74.026 | 74.238 | 75 | 75.428 | 73.5 | 150 | 7.3
75 |  | M75x1.5 | M75x1.5 | 1.5 | 4g6g | 74.968 | 74.732 | 73.994 | 73.894 | 73.344 | 72.97
76 |  | M76x6 | M76x6 | 6 | 6g | 75.92 | 75.32 | 72.0229 | 71.7429 | 69.4248 | 68.0467 | 6H | 69.5048 | 70.3048 | 72.1029 | 72.4779 | 76 | 77.241 | 70 | 152 | 24
76 |  | M76x6 | M76x6 | 6 | 4g6g | 75.92 | 75.32 | 72.0229 | 71.8429 | 69.4248 | 68.1467
76 |  | M76x4 | M76x4 | 4 | 6g | 75.94 | 75.465 | 73.3419 | 73.1059 | 71.6099 | 70.6418 | 6H | 71.6699 | 72.2699 | 73.4019 | 73.7169 | 76 | 76.8924 | 72 | 152 | 16.8
76 |  | M76x4 | M76x4 | 4 | 4g6g | 75.94 | 75.465 | 73.3419 | 73.1919 | 71.6099 | 70.7278
76 |  | M76x3 | M76x3 | 3 | 6g | 75.952 | 75.577 | 74.0034 | 73.7914 | 72.7044 | 71.9434 | 6H | 72.7524 | 73.2524 | 74.0514 | 74.3313 | 76 | 76.7129 | 73 | 152 | 13.1
76 |  | M76x3 | M76x3 | 3 | 4g6g | 75.952 | 75.577 | 74.0034 | 73.8714 | 72.7044 | 72.0234
76 |  | M76x2 | M76x2 | 2 | 6g | 75.962 | 75.682 | 74.663 | 74.483 | 73.7969 | 73.2509 | 6H | 73.8349 | 74.2099 | 74.701 | 74.937 | 76 | 76.5247 | 74 | 152 | 9.3
76 |  | M76x2 | M76x2 | 2 | 4g6g | 75.962 | 75.682 | 74.663 | 74.551 | 73.7969 | 73.3189
76 |  | M76x1.5 | M76x1.5 | 1.5 | 6g | 75.968 | 75.732 | 74.9937 | 74.8337 | 74.3442 | 73.9097 | 6H | 74.3762 | 74.6762 | 75.0257 | 75.2377 | 76 | 76.4285 | 74.5 | 152 | 7.3
76 |  | M76x1.5 | M76x1.5 | 1.5 | 4g6g | 75.968 | 75.732 | 74.9937 | 74.8937 | 74.3442 | 73.9697
76 |  | M76x1 | M76x1 | 1 | 6g | 75.974 | 75.794 | 75.3245 | 75.1845 | 74.8915 | 74.5685 | 6H | 74.9175 | 75.1535 | 75.3505 | 75.5405 | 76 | 76.3343 | 75 | 152 | 5.1
76 |  | M76x1 | M76x1 | 1 | 4g6g | 75.974 | 75.794 | 75.3245 | 75.2345 | 74.8915 | 74.6185
78 |  | M78x2 | M78x2 | 2 | 6g | 77.962 | 77.682 | 76.663 | 76.483 | 75.7969 | 75.2509 | 6H | 75.8349 | 76.2099 | 76.701 | 76.937 | 78 | 78.5247 | 76 | 156 | 7.3
78 |  | M78x2 | M78x2 | 2 | 4g6g | 77.962 | 77.682 | 76.663 | 76.551 | 75.7969 | 75.3189
80 |  | M80x6 | M80x6 | 6 | 6g | 79.92 | 79.32 | 76.023 | 75.743 | 73.425 | 72.047 | 6H | 73.505 | 74.305 | 76.103 | 76.478 | 80 | 81.241 | 74 | 160 | 24
80 |  | M80x6 | M80x6 | 6 | 4g6g | 79.92 | 79.32 | 76.023 | 75.843 | 73.425 | 72.147
80 |  | M80x4 | M80x4 | 4 | 6g | 79.94 | 79.34 | 77.3419 | 77.1059 | 75.6099 | 74.6418 | 6H | 75.6699 | 76.2699 | 77.4019 | 77.7169 | 80 | 80.8924 | 76 | 160 | 16.8
80 |  | M80x4 | M80x4 | 4 | 4g6g | 79.94 | 79.34 | 77.3419 | 77.1919 | 75.6099 | 74.7278
80 |  | M80x3 | M80x3 | 3 | 6g | 79.952 | 79.577 | 78.0034 | 77.7914 | 76.7044 | 75.9434 | 6H | 76.7524 | 77.2524 | 78.0514 | 78.3313 | 80 | 80.7129 | 77 | 160 | 13.1
80 |  | M80x3 | M80x3 | 3 | 4g6g | 79.952 | 79.577 | 78.0034 | 77.8714 | 76.7044 | 76.0234
80 |  | M80x2 | M80x2 | 2 | 6g | 79.962 | 79.682 | 78.663 | 78.483 | 77.797 | 77.251 | 6H | 77.835 | 78.21 | 78.701 | 78.937 | 80 | 80.525 | 78 | 160 | 9.3
80 |  | M80x2 | M80x2 | 2 | 4g6g | 79.962 | 79.682 | 78.663 | 78.551 | 77.797 | 77.319
80 |  | M80x1.5 | M80x1.5 | 1.5 | 6g | 79.968 | 79.732 | 78.994 | 78.834 | 78.344 | 77.91 | 6H | 78.376 | 78.676 | 79.026 | 79.238 | 80 | 80.428 | 78.5 | 160 | 7.3
80 |  | M80x1.5 | M80x1.5 | 1.5 | 4g6g | 79.968 | 79.732 | 78.994 | 78.894 | 78.334 | 77.97
80 |  | M80x1 | M80x1 | 1 | 6g | 79.974 | 79.794 | 79.3245 | 79.1845 | 78.8915 | 78.5685 | 6H | 78.9175 | 79.1535 | 79.3505 | 79.5405 | 80 | 80.3343 | 79 | 160 | 5.1
80 |  | M80x1 | M80x1 | 1 | 4g6g | 79.974 | 79.794 | 79.3245 | 79.2345 | 78.8915 | 78.6185
82 |  | M82x2 | M82x2 | 2 | 6g | 81.962 | 81.682 | 80.663 | 80.483 | 79.7969 | 79.2509 | 6H | 79.8349 | 80.2099 | 80.701 | 80.937 | 82 | 82.5247 | 80 | 164 | 9.3
82 |  | M82x2 | M82x2 | 2 | 4g6g | 81.962 | 81.682 | 80.663 | 80.551 | 79.7969 | 79.3189
85 |  | M85x6 | M85x6 | 6 | 6g | 84.92 | 84.32 | 81.0229 | 80.7429 | 78.4248 | 77.0467 | 6H | 78.5048 | 79.3048 | 81.1029 | 81.4779 | 85 | 86.241 | 79 | 170 | 24
85 |  | M85x6 | M85x6 | 6 | 4g6g | 84.92 | 84.32 | 81.0229 | 80.8429 | 78.4248 | 77.1467
85 |  | M85x4 | M85x4 | 4 | 6g | 84.94 | 84.465 | 82.3419 | 82.1059 | 80.6099 | 79.6418 | 6H | 80.6699 | 81.2699 | 82.4019 | 82.7169 | 85 | 85.8924 | 81 | 170 | 16.8
85 |  | M85x4 | M85x4 | 4 | 4g6g | 84.94 | 84.465 | 82.3419 | 82.1919 | 80.6099 | 79.7278
85 |  | M85x3 | M85x3 | 3 | 6g | 84.952 | 84.577 | 83.0034 | 82.7914 | 81.7044 | 80.9434 | 6H | 81.7524 | 82.2524 | 83.0514 | 83.3313 | 85 | 85.7129 | 82 | 170 | 13.1
85 |  | M85x3 | M85x3 | 3 | 4g6g | 84.952 | 84.577 | 83.0034 | 82.8714 | 81.7044 | 81.0234
85 |  | M85x2 | M85x2 | 2 | 6g | 84.962 | 84.682 | 83.663 | 83.483 | 82.797 | 82.251 | 6H | 82.835 | 83.21 | 83.701 | 83.937 | 85 | 85.525 | 83 | 170 | 9.3
85 |  | M85x2 | M85x2 | 2 | 4g6g | 84.962 | 84.682 | 83.663 | 83.551 | 82.797 | 82.319
85 |  | M85x1.5 | M85x1.5 | 1.5 | 6g | 84.968 | 84.732 | 83.9937 | 83.8337 | 83.3442 | 82.9097 | 6H | 83.3762 | 83.6762 | 84.0257 | 84.2377 | 85 | 85.4285 | 83.5 | 170 | 7.3
85 |  | M85x1.5 | M85x1.5 | 1.5 | 4g6g | 84.968 | 84.732 | 83.9937 | 83.8937 | 83.3442 | 82.9697
90 |  | M90x6 | M90x6 | 6 | 6g | 89.92 | 89.32 | 86.023 | 85.743 | 83.425 | 82.047 | 6H | 83.505 | 84.305 | 86.103 | 86.478 | 90 | 91.241 | 84 | 180 | 24
90 |  | M90x6 | M90x6 | 6 | 4g6g | 89.92 | 89.32 | 86.023 | 85.843 | 83.425 | 82.147
90 |  | M90x4 | M90x4 | 4 | 6g | 89.94 | 89.465 | 87.3419 | 87.1059 | 85.6099 | 84.6418 | 6H | 85.6699 | 86.2699 | 87.4019 | 87.7169 | 90 | 90.8924 | 86 | 180 | 16.8
90 |  | M90x4 | M90x4 | 4 | 4g6g | 89.94 | 89.465 | 87.3419 | 87.1919 | 85.6099 | 84.7278
90 |  | M90x3 | M90x3 | 3 | 6g | 89.952 | 89.577 | 88.0034 | 87.7914 | 86.7044 | 85.9434 | 6H | 86.7524 | 87.2524 | 88.0514 | 88.3313 | 90 | 90.7129 | 87 | 180 | 13.1
90 |  | M90x3 | M90x3 | 3 | 4g6g | 89.952 | 89.577 | 88.0034 | 87.8714 | 86.7044 | 86.0234
90 |  | M90x2 | M90x2 | 2 | 6g | 89.962 | 89.682 | 88.663 | 88.483 | 87.797 | 87.251 | 6H | 87.835 | 88.21 | 88.701 | 88.937 | 90 | 90.525 | 88 | 180 | 9.3
90 |  | M90x2 | M90x2 | 2 | 4g6g | 89.962 | 89.682 | 88.663 | 88.551 | 87.797 | 87.319
90 |  | M90x1.5 | M90x1.5 | 1.5 | 6g | 89.968 | 89.732 | 88.9937 | 88.8337 | 88.3442 | 87.9097 | 6H | 88.3762 | 88.6762 | 89.0257 | 89.2377 | 90 | 90.4285 | 88.5 | 180 | 7.3
90 |  | M90x1.5 | M90x1.5 | 1.5 | 4g6g | 89.968 | 89.732 | 88.9937 | 88.8937 | 88.3442 | 87.9697
95 |  | M95x6 | M95x6 | 6 | 6g | 94.92 | 94.32 | 91.0229 | 90.7229 | 88.4248 | 87.0267 | 6H | 88.5048 | 89.3048 | 91.1029 | 91.5029 | 95 | 96.266 | 89 | 190 | 24
95 |  | M95x6 | M95x6 | 6 | 4g6g | 94.92 | 94.32 | 91.0229 | 90.8329 | 88.4248 | 87.1367
95 |  | M95x4 | M95x4 | 4 | 6g | 94.94 | 94.465 | 92.3419 | 92.0919 | 90.6099 | 89.6278 | 6H | 90.6699 | 91.2699 | 92.4019 | 92.7369 | 95 | 95.9124 | 91 | 190 | 16.8
95 |  | M95x4 | M95x4 | 4 | 4g6g | 94.94 | 94.465 | 92.3419 | 92.1819 | 90.6099 | 89.7178
95 |  | M95x3 | M95x3 | 3 | 6g | 94.952 | 94.577 | 93.0034 | 92.7794 | 91.7044 | 90.9314 | 6H | 91.7524 | 92.2524 | 93.0514 | 93.3514 | 95 | 95.733 | 92 | 190 | 13.1
95 |  | M95x3 | M95x3 | 3 | 4g6g | 94.952 | 94.577 | 93.0034 | 92.8634 | 91.7044 | 91.0154
95 |  | M95x2 | M95x2 | 2 | 6g | 94.962 | 94.682 | 93.663 | 93.473 | 92.797 | 92.241 | 6H | 92.835 | 93.21 | 93.701 | 93.951 | 95 | 95.539 | 93 | 190 | 9.3
95 |  | M95x2 | M95x2 | 2 | 4g6g | 94.962 | 94.682 | 93.663 | 93.545 | 92.797 | 92.313
95 |  | M95x1.5 | M95x1.5 | 1.5 | 6g | 94.968 | 94.732 | 93.9937 | 93.8137 | 93.3442 | 92.8897 | 6H | 93.3762 | 93.6762 | 94.0257 | 94.2617 | 95 | 95.4525 | 93.5 | 190 | 7.3
95 |  | M95x1.5 | M95x1.5 | 1.5 | 4g6g | 94.968 | 94.732 | 93.9937 | 93.8817 | 93.3442 | 92.9577
100 |  | M100x6 | M100x6 | 6 | 6g | 99.92 | 99.32 | 96.023 | 95.723 | 93.425 | 92.027 | 6H | 93.505 | 94.305 | 96.103 | 96.503 | 100 | 101.266 | 94 | 200 | 24
100 |  | M100x6 | M100x6 | 6 | 4g6g | 99.92 | 99.32 | 96.023 | 95.833 | 93.425 | 92.137
100 |  | M100x4 | M100x4 | 4 | 6g | 99.94 | 99.465 | 97.3419 | 97.0919 | 95.6099 | 94.6278 | 6H | 95.6699 | 96.2699 | 97.4019 | 97.7369 | 100 | 100.9124 | 96 | 200 | 16.8
100 |  | M100x4 | M100x4 | 4 | 4g6g | 99.94 | 99.465 | 97.3419 | 97.1819 | 95.6099 | 94.7178
100 |  | M100x3 | M100x3 | 3 | 6g | 99.952 | 99.577 | 98.0034 | 97.7794 | 96.7044 | 95.9314 | 6H | 96.7524 | 97.2524 | 98.0514 | 98.3514 | 100 | 100.733 | 97 | 200 | 13.1
100 |  | M100x3 | M100x3 | 3 | 4g6g | 99.952 | 99.577 | 98.0034 | 97.8634 | 96.7044 | 96.0154
100 |  | M100x2 | M100x2 | 2 | 6g | 99.962 | 99.682 | 98.663 | 98.473 | 97.797 | 97.241 | 6H | 97.835 | 98.21 | 98.701 | 98.951 | 100 | 100.539 | 98 | 200 | 9.3
100 |  | M100x2 | M100x2 | 2 | 4g6g | 99.962 | 99.682 | 98.663 | 98.545 | 97.797 | 97.313
100 |  | M100x1.5 | M100x1.5 | 1.5 | 6g | 99.968 | 99.732 | 98.9937 | 98.8137 | 98.3442 | 97.8897 | 6H | 98.3762 | 98.6762 | 99.0257 | 99.2617 | 100 | 100.4525 | 98.5 | 200 | 7.3
100 |  | M100x1.5 | M100x1.5 | 1.5 | 4g6g | 99.968 | 99.732 | 98.9937 | 98.8817 | 98.3442 | 97.9577
105 |  | M105x6 | M105x6 | 6 | 6g | 104.92 | 104.32 | 101.0229 | 100.7229 | 98.4248 | 97.0267 | 6H | 98.5048 | 99.3048 | 101.1029 | 101.5029 | 105 | 106.266 | 99 | 210 | 24
105 |  | M105x6 | M105x6 | 6 | 4g6g | 104.92 | 104.32 | 101.0229 | 100.8329 | 98.4248 | 97.1367
105 |  | M105x4 | M105x4 | 4 | 6g | 104.94 | 104.465 | 102.3419 | 102.0919 | 100.6099 | 99.6278 | 6H | 100.6699 | 101.2699 | 102.4019 | 102.7369 | 105 | 105.9124 | 101 | 210 | 16.8
105 |  | M105x4 | M105x4 | 4 | 4g6g | 104.94 | 104.465 | 102.3419 | 102.1819 | 100.6099 | 99.7178
105 |  | M105x3 | M105x3 | 3 | 6g | 104.952 | 104.577 | 103.0034 | 102.7794 | 101.7044 | 100.9314 | 6H | 101.7524 | 102.2524 | 103.0514 | 103.3514 | 105 | 105.733 | 102 | 210 | 13.1
105 |  | M105x3 | M105x3 | 3 | 4g6g | 104.952 | 104.577 | 103.0034 | 102.8634 | 101.7044 | 101.0154
105 |  | M105x2 | M105x2 | 2 | 6g | 104.962 | 104.682 | 103.663 | 103.473 | 102.797 | 102.241 | 6H | 102.835 | 103.21 | 103.701 | 103.951 | 105 | 105.539 | 103 | 210 | 9.3
105 |  | M105x2 | M105x2 | 2 | 4g6g | 104.962 | 104.682 | 103.663 | 103.545 | 102.797 | 102.313
105 |  | M105x1.5 | M105x1.5 | 1.5 | 6g | 104.968 | 104.732 | 103.9937 | 103.8137 | 103.3442 | 102.8897 | 6H | 103.3762 | 103.6762 | 104.0257 | 104.2617 | 105 | 105.4525 | 103.5 | 210 | 7.3
105 |  | M105x1.5 | M105x1.5 | 1.5 | 4g6g | 104.968 | 104.732 | 103.9937 | 103.8817 | 103.3442 | 102.9577
110 |  | M110x6 | M110x6 | 6 | 6g | 109.92 | 109.32 | 106.0229 | 105.7229 | 103.4248 | 102.0267 | 6H | 103.5048 | 104.3048 | 106.1029 | 106.5029 | 110 | 111.266 | 104 | 220 | 24
110 |  | M110x6 | M110x6 | 6 | 4g6g | 109.92 | 109.32 | 106.0229 | 105.8329 | 103.4248 | 102.1367
110 |  | M110x4 | M110x4 | 4 | 6g | 109.94 | 109.465 | 107.3419 | 107.0919 | 105.6099 | 104.6278 | 6H | 105.6699 | 106.2699 | 107.4019 | 107.7369 | 110 | 110.9124 | 106 | 220 | 16.8
110 |  | M110x4 | M110x4 | 4 | 4g6g | 109.94 | 109.465 | 107.3419 | 107.1819 | 105.6099 | 104.7178
110 |  | M110x3 | M110x3 | 3 | 6g | 109.952 | 109.577 | 108.0034 | 107.7794 | 106.7044 | 105.9314 | 6H | 106.7524 | 107.2524 | 108.0514 | 108.3514 | 110 | 110.733 | 107 | 220 | 13.1
110 |  | M110x3 | M110x3 | 3 | 4g6g | 109.952 | 109.577 | 108.0034 | 107.8634 | 106.7044 | 106.0154
110 |  | M110x2 | M110x2 | 2 | 6g | 109.962 | 109.682 | 108.663 | 108.473 | 107.797 | 107.241 | 6H | 107.835 | 108.21 | 108.701 | 108.951 | 110 | 110.539 | 108 | 220 | 9.3
110 |  | M110x2 | M110x2 | 2 | 4g6g | 109.962 | 109.682 | 108.663 | 108.545 | 107.797 | 107.313
110 |  | M110x1.5 | M110x1.5 | 1.5 | 6g | 109.968 | 109.732 | 108.9937 | 108.8137 | 108.3442 | 107.8897 | 6H | 108.3762 | 108.6762 | 109.0257 | 109.2617 | 110 | 110.4525 | 108.5 | 220 | 7.3
110 |  | M110x1.5 | M110x1.5 | 1.5 | 4g6g | 109.968 | 109.732 | 108.9937 | 108.8817 | 108.3442 | 107.9577
115 |  | M115x6 | M115x6 | 6 | 6g | 114.92 | 114.32 | 111.0229 | 110.7229 | 108.4248 | 107.0267 | 6H | 108.5048 | 109.3048 | 111.1029 | 111.5029 | 115 | 116.266 | 109 | 230 | 24
115 |  | M115x6 | M115x6 | 6 | 4g6g | 114.92 | 114.32 | 111.0229 | 110.8329 | 108.4248 | 107.1367
115 |  | M115x4 | M115x4 | 4 | 6g | 114.94 | 114.465 | 112.3419 | 112.0919 | 110.6099 | 109.6278 | 6H | 110.6699 | 111.2699 | 112.4019 | 112.7369 | 115 | 115.9124 | 111 | 230 | 16.8
115 |  | M115x4 | M115x4 | 4 | 4g6g | 114.94 | 114.465 | 112.3419 | 112.1819 | 110.6099 | 109.7178
115 |  | M115x3 | M115x3 | 3 | 6g | 114.952 | 114.577 | 113.0034 | 112.7794 | 111.7044 | 110.9314 | 6H | 111.7524 | 112.2524 | 113.0514 | 113.3514 | 115 | 115.733 | 112 | 230 | 13.1
115 |  | M115x3 | M115x3 | 3 | 4g6g | 114.952 | 114.577 | 113.0034 | 112.8634 | 111.7044 | 111.0154
115 |  | M115x2 | M115x2 | 2 | 6g | 114.962 | 114.682 | 113.663 | 113.473 | 112.7969 | 112.2409 | 6H | 112.8349 | 113.2099 | 113.701 | 113.951 | 115 | 115.5387 | 113 | 230 | 9.3
115 |  | M115x2 | M115x2 | 2 | 4g6g | 114.962 | 114.682 | 113.663 | 113.543 | 112.7969 | 112.3109
115 |  | M115x1.5 | M115x1.5 | 1.5 | 6g | 114.968 | 114.732 | 113.9937 | 113.8137 | 113.3442 | 112.8897 | 6H | 113.3762 | 113.6762 | 114.0257 | 114.2617 | 115 | 115.4525 | 113.5 | 230 | 7.3
115 |  | M115x1.5 | M115x1.5 | 1.5 | 4g6g | 114.968 | 114.732 | 113.9937 | 113.8817 | 113.3442 | 112.9577
120 |  | M120x6 | M120x6 | 6 | 6g | 119.92 | 119.32 | 116.0229 | 115.7229 | 113.4248 | 112.0267 | 6H | 113.5048 | 114.3048 | 116.1029 | 116.5029 | 120 | 121.266 | 114 | 240 | 24
120 |  | M120x6 | M120x6 | 6 | 4g6g | 119.92 | 119.32 | 116.0229 | 115.8329 | 113.4248 | 112.1367
120 |  | M120x4 | M120x4 | 4 | 6g | 119.94 | 119.465 | 117.3419 | 117.0919 | 115.6099 | 114.6278 | 6H | 115.6699 | 116.2699 | 117.4019 | 117.7369 | 120 | 120.9124 | 116 | 240 | 16.8
120 |  | M120x4 | M120x4 | 4 | 4g6g | 119.94 | 119.465 | 117.3419 | 117.1819 | 115.6099 | 114.7178
120 |  | M120x3 | M120x3 | 3 | 6g | 119.952 | 119.577 | 118.0034 | 117.7794 | 116.7044 | 115.9314 | 6H | 116.7524 | 117.2524 | 118.0514 | 118.3514 | 120 | 120.733 | 117 | 240 | 13.1
120 |  | M120x3 | M120x3 | 3 | 4g6g | 119.952 | 119.577 | 118.0034 | 117.8634 | 116.7044 | 116.0154
120 |  | M120x2 | M120x2 | 2 | 6g | 119.962 | 119.682 | 118.663 | 118.473 | 117.797 | 117.241 | 6H | 117.835 | 118.21 | 118.701 | 118.951 | 120 | 120.539 | 118 | 240 | 9.3
120 |  | M120x2 | M120x2 | 2 | 4g6g | 119.962 | 119.682 | 118.663 | 118.545 | 117.797 | 117.313
120 |  | M120x1.5 | M120x1.5 | 1.5 | 6g | 119.968 | 119.732 | 118.9937 | 118.8137 | 118.3442 | 117.8897 | 6H | 118.3762 | 118.6762 | 119.0257 | 119.2617 | 120 | 120.4525 | 118.5 | 240 | 7.3
120 |  | M120x1.5 | M120x1.5 | 1.5 | 4g6g | 119.968 | 119.732 | 118.9937 | 118.8817 | 118.3442 | 117.9577
125 |  | M125x8 | M125x8 | 8 | 6g | 124.9 | 124.19 | 119.7038 | 119.3688 | 116.2397 | 114.4406 | 6H | 116.3397 | 117.3397 | 119.8038 | 120.2538 | 125 | 126.6047 | 117 | 250 | 40
125 |  | M125x8 | M125x8 | 8 | 4g6g | 124.9 | 124.19 | 119.7038 | 119.4918 | 116.2397 | 114.5636
125 |  | M125x6 | M125x6 | 6 | 6g | 124.92 | 124.32 | 121.0229 | 120.7229 | 118.4248 | 117.0267 | 6H | 118.5048 | 119.3048 | 121.1029 | 121.5029 | 125 | 126.266 | 119 | 250 | 24
125 |  | M125x6 | M125x6 | 6 | 4g6g | 124.92 | 124.32 | 121.0229 | 120.8329 | 118.4248 | 117.1367
125 |  | M125x4 | M125x4 | 4 | 6g | 124.94 | 124.465 | 122.3419 | 122.0919 | 120.6099 | 119.6278 | 6H | 120.6699 | 121.2699 | 122.4019 | 122.7369 | 125 | 125.9124 | 121 | 250 | 16.8
125 |  | M125x4 | M125x4 | 4 | 4g6g | 124.94 | 124.465 | 122.3419 | 122.1819 | 120.6099 | 119.7178
125 |  | M125x3 | M125x3 | 3 | 6g | 124.952 | 124.577 | 123.0034 | 122.7794 | 121.7044 | 120.9314 | 6H | 121.7524 | 122.2524 | 123.0514 | 123.3514 | 125 | 125.733 | 122 | 250 | 13.1
125 |  | M125x3 | M125x3 | 3 | 4g6g | 124.952 | 124.577 | 123.0034 | 122.8634 | 121.7044 | 121.0154
125 |  | M125x2 | M125x2 | 2 | 6g | 124.962 | 124.682 | 123.663 | 123.473 | 122.7969 | 122.2409 | 6H | 122.8349 | 123.2099 | 123.701 | 123.951 | 125 | 125.5387 | 123 | 250 | 9.3
125 |  | M125x2 | M125x2 | 2 | 4g6g | 124.962 | 124.682 | 123.663 | 123.543 | 122.7969 | 122.3109
125 |  | M125x1.5 | M125x1.5 | 1.5 | 6g | 124.968 | 124.732 | 123.9937 | 123.8137 | 123.3442 | 122.8897 | 6H | 123.3762 | 123.6762 | 124.0257 | 124.2617 | 125 | 125.4525 | 123.5 | 250 | 7.3
125 |  | M125x1.5 | M125x1.5 | 1.5 | 4g6g | 124.968 | 124.732 | 123.9937 | 123.8817 | 123.3442 | 122.9577
130 |  | M130x8 | M130x8 | 8 | 6g | 129.9 | 129.19 | 124.7038 | 124.3688 | 121.2397 | 119.4406 | 6H | 121.3397 | 122.3397 | 124.8038 | 125.2538 | 130 | 131.6047 | 122 | 260 | 40
130 |  | M130x8 | M130x8 | 8 | 4g6g | 129.9 | 129.19 | 124.7038 | 124.4918 | 121.2397 | 119.5636
130 |  | M130x6 | M130x6 | 6 | 6g | 129.92 | 129.32 | 126.0229 | 125.7229 | 123.4248 | 122.0267 | 6H | 123.5048 | 124.3048 | 126.1029 | 126.5029 | 130 | 131.266 | 124 | 260 | 24
130 |  | M130x6 | M130x6 | 6 | 4g6g | 129.92 | 129.32 | 126.0229 | 125.8329 | 123.4248 | 122.1367
130 |  | M130x4 | M130x4 | 4 | 6g | 129.94 | 129.465 | 127.3419 | 127.0919 | 125.6099 | 124.6278 | 6H | 125.6699 | 126.2699 | 127.4019 | 127.7369 | 130 | 130.9124 | 126 | 260 | 16.8
130 |  | M130x4 | M130x4 | 4 | 4g6g | 129.94 | 129.465 | 127.3419 | 127.1819 | 125.6099 | 124.7178
130 |  | M130x3 | M130x3 | 3 | 6g | 129.952 | 129.577 | 128.0034 | 127.7794 | 126.7044 | 125.9314 | 6H | 126.7524 | 127.2524 | 128.0514 | 128.3514 | 130 | 130.733 | 127 | 260 | 13.1
130 |  | M130x3 | M130x3 | 3 | 4g6g | 129.952 | 129.577 | 128.0034 | 127.8634 | 126.7044 | 126.0154
130 |  | M130x2 | M130x2 | 2 | 6g | 129.962 | 129.682 | 128.663 | 128.473 | 127.797 | 127.241 | 6H | 127.835 | 128.21 | 128.701 | 128.951 | 130 | 130.539 | 128 | 260 | 9.3
130 |  | M130x2 | M130x2 | 2 | 4g6g | 139.962 | 139.682 | 138.663 | 138.545 | 137.797 | 137.313
130 |  | M130x1.5 | M130x1.5 | 1.5 | 6g | 129.968 | 129.732 | 128.9937 | 128.8137 | 128.3442 | 127.8897 | 6H | 128.3762 | 128.6762 | 129.0257 | 129.2617 | 130 | 130.4525 | 128.5 | 260 | 7.3
130 |  | M130x1.5 | M130x1.5 | 1.5 | 4g6g | 129.968 | 129.732 | 128.9937 | 128.8817 | 128.3442 | 127.9577
135 |  | M135x6 | M135x6 | 6 | 6g | 134.92 | 134.32 | 131.0229 | 130.7229 | 128.4248 | 127.0267 | 6H | 128.5048 | 129.3048 | 131.1029 | 131.5029 | 135 | 136.266 | 129 | 270 | 24
135 |  | M135x6 | M135x6 | 6 | 4g6g | 134.92 | 134.32 | 131.0229 | 130.8329 | 128.4248 | 127.1367
135 |  | M135x4 | M135x4 | 4 | 6g | 134.94 | 134.465 | 132.3419 | 132.0919 | 130.6099 | 129.6278 | 6H | 130.6699 | 131.2699 | 132.4019 | 132.7369 | 135 | 135.9124 | 131 | 270 | 16.8
135 |  | M135x4 | M135x4 | 4 | 4g6g | 134.94 | 134.465 | 132.3419 | 132.1819 | 130.6099 | 129.7178
135 |  | M135x3 | M135x3 | 3 | 6g | 134.952 | 134.577 | 133.0034 | 132.7794 | 131.7044 | 130.9314 | 6H | 131.7524 | 132.2524 | 133.0514 | 133.3514 | 135 | 135.733 | 132 | 270 | 13.1
135 |  | M135x3 | M135x3 | 3 | 4g6g | 134.952 | 134.577 | 133.0034 | 132.8634 | 131.7044 | 131.0154
135 |  | M135x2 | M135x2 | 2 | 6g | 134.962 | 134.682 | 133.663 | 133.473 | 132.7969 | 132.2409 | 6H | 132.8349 | 133.2099 | 133.701 | 133.951 | 135 | 135.5387 | 133 | 270 | 9.3
135 |  | M135x2 | M135x2 | 2 | 4g6g | 134.962 | 134.682 | 133.663 | 133.543 | 132.7969 | 132.3109
135 |  | M135x1.5 | M135x1.5 | 1.5 | 6g | 134.968 | 134.732 | 133.9937 | 133.8137 | 133.3442 | 132.8897 | 6H | 133.3762 | 133.6762 | 134.0257 | 134.2617 | 135 | 135.4525 | 133.5 | 270 | 7.3
135 |  | M135x1.5 | M135x1.5 | 1.5 | 4g6g | 134.968 | 134.732 | 133.9937 | 133.8817 | 133.3442 | 132.9577
140 |  | M140x8 | M140x8 | 8 | 6g | 139.9 | 139.19 | 134.7038 | 134.3688 | 131.2397 | 129.4406 | 6H | 131.3397 | 132.3397 | 134.8038 | 135.2538 | 140 | 141.6047 | 132 | 280 | 40
140 |  | M140x8 | M140x8 | 8 | 4g6g | 139.9 | 139.19 | 134.7038 | 134.4918 | 131.2397 | 129.5636
140 |  | M140x6 | M140x6 | 6 | 6g | 139.92 | 139.32 | 136.0229 | 135.7229 | 133.4248 | 132.0267 | 6H | 133.5048 | 134.3048 | 136.1029 | 136.5029 | 140 | 141.266 | 134 | 280 | 24
140 |  | M140x6 | M140x6 | 6 | 4g6g | 139.92 | 139.32 | 136.0229 | 135.8329 | 133.4248 | 132.1367
140 |  | M140x4 | M140x4 | 4 | 6g | 139.94 | 139.465 | 137.3419 | 137.0919 | 135.6099 | 134.6278 | 6H | 135.6699 | 136.2699 | 137.4019 | 137.7369 | 140 | 140.9124 | 136 | 280 | 16.8
140 |  | M140x4 | M140x4 | 4 | 4g6g | 139.94 | 139.465 | 137.3419 | 137.1819 | 135.6099 | 134.7178
140 |  | M140x3 | M140x3 | 3 | 6g | 139.952 | 139.577 | 138.0034 | 137.7794 | 136.7044 | 135.9314 | 6H | 136.7524 | 137.2524 | 138.0514 | 138.3514 | 140 | 140.733 | 137 | 280 | 13.1
140 |  | M140x3 | M140x3 | 3 | 4g6g | 139.952 | 139.577 | 138.0034 | 137.8634 | 136.7044 | 136.0154
140 |  | M140x2 | M140x2 | 2 | 6g | 139.962 | 139.682 | 138.663 | 138.473 | 137.797 | 137.241 | 6H | 137.835 | 138.21 | 138.701 | 138.951 | 140 | 140.539 | 138 | 280 | 9.3
140 |  | M140x2 | M140x2 | 2 | 4g6g | 139.962 | 139.682 | 138.663 | 138.545 | 137.797 | 137.313
140 |  | M140x1.5 | M140x1.5 | 1.5 | 6g | 139.968 | 139.732 | 138.9937 | 138.8137 | 138.3442 | 137.8897 | 6H | 138.3762 | 138.6762 | 139.0257 | 139.2617 | 140 | 140.4525 | 138.5 | 280 | 7.3
140 |  | M140x1.5 | M140x1.5 | 1.5 | 4g6g | 139.968 | 139.732 | 138.9937 | 138.8817 | 138.3442 | 137.9577
145 |  | M145x6 | M145x6 | 6 | 6g | 144.92 | 144.32 | 141.0229 | 140.7229 | 138.4248 | 137.0267 | 6H | 138.5048 | 139.3048 | 141.1029 | 141.5029 | 145 | 146.266 | 139 | 290 | 24
145 |  | M145x6 | M145x6 | 6 | 4g6g | 144.92 | 144.32 | 141.0229 | 140.8329 | 138.4248 | 137.1367
145 |  | M145x4 | M145x4 | 4 | 6g | 144.94 | 144.465 | 142.3419 | 142.0919 | 140.6099 | 139.6278 | 6H | 140.6699 | 141.2699 | 142.4019 | 142.7369 | 145 | 145.9124 | 141 | 290 | 16.8
145 |  | M145x4 | M145x4 | 4 | 4g6g | 144.94 | 144.465 | 142.3419 | 142.1819 | 140.6099 | 139.7178
145 |  | M145x3 | M145x3 | 3 | 6g | 144.952 | 144.577 | 143.0034 | 142.7794 | 141.7044 | 140.9314 | 6H | 141.7524 | 142.2524 | 143.0514 | 143.3514 | 145 | 145.733 | 142 | 290 | 13.1
145 |  | M145x3 | M145x3 | 3 | 4g6g | 144.952 | 144.577 | 143.0034 | 142.8634 | 141.7044 | 141.0154
145 |  | M145x2 | M145x2 | 2 | 6g | 144.962 | 144.682 | 143.663 | 143.473 | 142.7969 | 142.2409 | 6H | 142.8349 | 143.2099 | 143.701 | 143.951 | 145 | 145.5387 | 143 | 290 | 9.3
145 |  | M145x2 | M145x2 | 2 | 4g6g | 144.962 | 144.682 | 143.663 | 143.543 | 142.7969 | 142.3109
145 |  | M145x1.5 | M145x1.5 | 1.5 | 6g | 144.968 | 144.732 | 143.9937 | 143.8137 | 143.3442 | 142.8897 | 6H | 143.3762 | 143.6762 | 144.0257 | 144.2617 | 145 | 145.4525 | 143.5 | 290 | 7.3
145 |  | M145x1.5 | M145x1.5 | 1.5 | 4g6g | 144.968 | 144.732 | 143.9937 | 143.8817 | 143.3442 | 142.9577
150 |  | M150x8 | M150x8 | 8 | 6g | 149.9 | 149.19 | 144.7038 | 144.3688 | 141.2397 | 139.4406 | 6H | 141.3397 | 142.3397 | 144.8038 | 145.2538 | 150 | 151.6047 | 142 | 300 | 40
150 |  | M150x8 | M150x8 | 8 | 4g6g | 149.9 | 149.19 | 144.7038 | 144.4918 | 141.2397 | 139.5636
150 |  | M150x6 | M150x6 | 6 | 6g | 149.92 | 149.32 | 146.0229 | 145.7229 | 143.4248 | 142.0267 | 6H | 143.5048 | 144.3048 | 146.1029 | 146.5029 | 150 | 151.266 | 144 | 300 | 24
150 |  | M150x6 | M150x6 | 6 | 4g6g | 149.92 | 149.32 | 146.0229 | 145.8329 | 143.4248 | 142.1367
150 |  | M150x4 | M150x4 | 4 | 6g | 149.94 | 149.465 | 147.3419 | 147.0919 | 145.6099 | 144.6278 | 6H | 145.6699 | 146.2699 | 147.4019 | 147.7369 | 150 | 150.9124 | 146 | 300 | 16.8
150 |  | M150x4 | M150x4 | 4 | 4g6g | 149.94 | 149.465 | 147.3419 | 147.1819 | 145.6099 | 144.7178
150 |  | M150x3 | M150x3 | 3 | 6g | 149.952 | 149.577 | 148.0034 | 147.7794 | 146.7044 | 145.9314 | 6H | 146.7524 | 147.2524 | 148.0514 | 148.3514 | 150 | 150.733 | 147 | 300 | 13.1
150 |  | M150x3 | M150x3 | 3 | 4g6g | 149.952 | 149.577 | 148.0034 | 147.8634 | 146.7044 | 146.0154
150 |  | M150x2 | M150x2 | 2 | 6g | 149.962 | 149.682 | 148.663 | 148.473 | 147.797 | 147.241 | 6H | 147.835 | 148.21 | 148.701 | 148.951 | 150 | 150.539 | 148 | 300 | 9.3
150 |  | M150x2 | M150x2 | 2 | 4g6g | 149.962 | 149.682 | 148.663 | 148.545 | 147.797 | 147.313
150 |  | M150x1.5 | M150x1.5 | 1.5 | 6g | 149.968 | 149.732 | 148.9937 | 148.8137 | 148.3442 | 147.8897 | 6H | 148.3762 | 148.6762 | 149.0257 | 149.2617 | 150 | 150.4525 | 148.5 | 300 | 7.3
150 |  | M150x1.5 | M150x1.5 | 1.5 | 4g6g | 149.968 | 149.732 | 148.9937 | 148.8817 | 148.3442 | 147.9577
155 |  | M155x6 | M155x6 | 6 | 6g | 154.92 | 154.32 | 151.0229 | 150.7229 | 148.4248 | 147.0267 | 6H | 148.5048 | 149.3048 | 151.1029 | 151.5029 | 155 | 156.266 | 149 | 310 | 24
155 |  | M155x6 | M155x6 | 6 | 4g6g | 154.92 | 154.32 | 151.0229 | 150.8329 | 148.4248 | 147.1367
155 |  | M155x4 | M155x4 | 4 | 6g | 154.94 | 154.465 | 152.3419 | 152.0919 | 150.6099 | 149.6278 | 6H | 150.6699 | 151.2699 | 152.4019 | 152.7369 | 155 | 155.9124 | 151 | 310 | 16.8
155 |  | M155x4 | M155x4 | 4 | 4g6g | 154.94 | 154.465 | 152.3419 | 152.1819 | 150.6099 | 149.7178
155 |  | M155x3 | M155x3 | 3 | 6g | 154.952 | 154.577 | 153.0034 | 152.7794 | 151.7044 | 150.9314 | 6H | 151.7524 | 152.2524 | 153.0514 | 153.3514 | 155 | 155.733 | 152 | 310 | 13.1
155 |  | M155x3 | M155x3 | 3 | 4g6g | 154.952 | 154.577 | 153.0034 | 152.8634 | 151.7044 | 151.0154
155 |  | M155x2 | M155x2 | 2 | 6g | 154.962 | 154.682 | 153.663 | 153.473 | 152.7969 | 152.2409 | 6H | 152.8349 | 153.2099 | 153.701 | 153.951 | 155 | 155.5387 | 153 | 310 | 9.3
155 |  | M155x2 | M155x2 | 2 | 4g6g | 154.962 | 154.682 | 153.663 | 153.543 | 152.7969 | 152.3109
160 |  | M160x8 | M160x8 | 8 | 6g | 159.9 | 159.19 | 154.7038 | 154.3688 | 151.2397 | 149.4406 | 6H | 151.3397 | 152.3397 | 154.8038 | 155.2538 | 160 | 161.6047 | 152 | 320 | 40
160 |  | M160x8 | M160x8 | 8 | 4g6g | 159.9 | 159.19 | 154.7038 | 154.4918 | 151.2397 | 149.5636
160 |  | M160x6 | M160x6 | 6 | 6g | 159.92 | 159.32 | 156.0229 | 155.7229 | 153.4248 | 152.0267 | 6H | 153.5048 | 154.3048 | 156.1029 | 156.5029 | 160 | 161.266 | 154 | 320 | 24
160 |  | M160x6 | M160x6 | 6 | 4g6g | 159.92 | 159.32 | 156.0229 | 155.8329 | 153.4248 | 152.1367
160 |  | M160x4 | M160x4 | 4 | 6g | 159.94 | 159.465 | 157.3419 | 157.0919 | 155.6099 | 154.6278 | 6H | 155.6699 | 156.2699 | 157.4019 | 157.7369 | 160 | 160.9124 | 156 | 320 | 16.8
160 |  | M160x4 | M160x4 | 4 | 4g6g | 159.94 | 159.465 | 157.3419 | 157.1819 | 155.6099 | 154.7178
160 |  | M160x3 | M160x3 | 3 | 6g | 159.952 | 159.577 | 158.003 | 157.779 | 156.704 | 155.931 | 6H | 156.752 | 157.252 | 158.051 | 158.351 | 160 | 160.733 | 157 | 320 | 13.1
160 |  | M160x3 | M160x3 | 3 | 4g6g | 159.952 | 159.577 | 158.003 | 157.863 | 156.704 | 156.015
160 |  | M160x2 | M160x2 | 2 | 6g | 159.962 | 159.682 | 158.663 | 158.473 | 157.7969 | 157.2409 | 6H | 157.8349 | 158.2099 | 158.701 | 158.951 | 160 | 160.5387 | 158 | 320 | 9.3
160 |  | M160x2 | M160x2 | 2 | 4g6g | 159.962 | 159.682 | 158.663 | 158.543 | 157.7969 | 157.3109
165 |  | M165x6 | M165x6 | 6 | 6g | 164.92 | 164.32 | 161.0229 | 160.7229 | 158.4248 | 157.0267 | 6H | 158.5048 | 159.3048 | 161.1029 | 161.5029 | 165 | 166.266 | 159 | 330 | 24
165 |  | M165x6 | M165x6 | 6 | 4g6g | 164.92 | 164.32 | 161.0229 | 160.8329 | 158.4248 | 157.1367
165 |  | M165x4 | M165x4 | 4 | 6g | 164.94 | 164.465 | 162.3419 | 162.0919 | 160.6099 | 159.6278 | 6H | 160.6699 | 161.2699 | 162.4019 | 162.7369 | 165 | 165.9124 | 161 | 330 | 16.8
165 |  | M165x4 | M165x4 | 4 | 4g6g | 164.94 | 164.465 | 162.3419 | 162.1819 | 160.6099 | 159.7178
165 |  | M165x3 | M165x3 | 3 | 6g | 164.952 | 164.577 | 163.0034 | 162.7794 | 161.7044 | 160.9314 | 6H | 161.7524 | 162.2524 | 163.0514 | 163.3514 | 165 | 165.733 | 162 | 330 | 13.1
165 |  | M165x3 | M165x3 | 3 | 4g6g | 164.952 | 164.577 | 163.0034 | 162.8634 | 161.7044 | 161.0154
165 |  | M165x2 | M165x2 | 2 | 6g | 164.962 | 164.682 | 163.663 | 163.473 | 162.7969 | 162.2409 | 6H | 162.8349 | 163.2099 | 163.701 | 163.951 | 165 | 165.5387 | 163 | 330 | 9.3
165 |  | M165x2 | M165x2 | 2 | 4g6g | 164.962 | 164.682 | 163.663 | 163.543 | 162.7969 | 162.3109
170 |  | M170x8 | M170x8 | 8 | 6g | 169.9 | 169.19 | 164.7038 | 164.3688 | 161.2397 | 159.4406 | 6H | 161.3397 | 162.3397 | 164.8038 | 165.2538 | 170 | 171.6047 | 162 | 340 | 40
170 |  | M170x8 | M170x8 | 8 | 4g6g | 169.9 | 169.19 | 164.7038 | 164.4918 | 161.2397 | 159.5636
170 |  | M170x6 | M170x6 | 6 | 6g | 169.92 | 169.32 | 166.0229 | 165.7229 | 163.4248 | 162.0267 | 6H | 163.5048 | 164.3048 | 166.1029 | 166.5029 | 170 | 171.266 | 164 | 340 | 24
170 |  | M170x6 | M170x6 | 6 | 4g6g | 169.92 | 169.32 | 166.0229 | 165.8329 | 163.4248 | 162.1367
170 |  | M170x4 | M170x4 | 4 | 6g | 169.94 | 169.465 | 167.3419 | 167.0919 | 165.6099 | 164.6278 | 6H | 165.6699 | 166.2699 | 167.4019 | 167.7369 | 170 | 170.9124 | 166 | 340 | 16.8
170 |  | M170x4 | M170x4 | 4 | 4g6g | 169.94 | 169.465 | 167.3419 | 167.1819 | 165.6099 | 164.7178
170 |  | M170x3 | M170x3 | 3 | 6g | 169.952 | 169.577 | 168.003 | 167.779 | 166.704 | 165.931 | 6H | 166.752 | 167.252 | 168.051 | 168.351 | 170 | 170.733 | 167 | 340 | 13.1
170 |  | M170x3 | M170x3 | 3 | 4g6g | 169.952 | 169.577 | 168.003 | 167.863 | 166.704 | 166.015
170 |  | M170x2 | M170x2 | 2 | 6g | 169.962 | 169.682 | 168.663 | 168.473 | 167.7969 | 167.2409 | 6H | 167.8349 | 168.2099 | 168.701 | 168.951 | 170 | 170.5387 | 168 | 340 | 9.3
170 |  | M170x2 | M170x2 | 2 | 4g6g | 169.962 | 169.682 | 168.663 | 168.543 | 167.7969 | 167.3109
175 |  | M175x6 | M175x6 | 6 | 6g | 174.92 | 174.32 | 171.0229 | 170.7229 | 168.4248 | 167.0267 | 6H | 168.5048 | 169.3048 | 171.1029 | 171.5029 | 175 | 176.266 | 169 | 350 | 24
175 |  | M175x6 | M175x6 | 6 | 4g6g | 174.92 | 174.32 | 171.0229 | 170.8329 | 168.4248 | 167.1367
175 |  | M175x4 | M175x4 | 4 | 6g | 174.94 | 174.465 | 172.3419 | 172.0919 | 170.6099 | 169.6278 | 6H | 170.6699 | 171.2699 | 172.4019 | 172.7369 | 175 | 175.9124 | 171 | 350 | 16.8
175 |  | M175x4 | M175x4 | 4 | 4g6g | 174.94 | 174.465 | 172.3419 | 172.1819 | 170.6099 | 169.7178
175 |  | M175x3 | M175x3 | 3 | 6g | 174.952 | 174.577 | 173.0034 | 172.7794 | 171.7044 | 170.9314 | 6H | 171.7524 | 172.2524 | 173.0514 | 173.3514 | 175 | 175.733 | 172 | 350 | 13.1
175 |  | M175x3 | M175x3 | 3 | 4g6g | 174.952 | 174.577 | 173.0034 | 172.8624 | 171.7044 | 171.0144
175 |  | M175x2 | M175x2 | 2 | 6g | 174.962 | 174.682 | 173.663 | 173.473 | 172.7969 | 172.2409 | 6H | 172.8349 | 173.2099 | 173.701 | 173.951 | 175 | 175.5387 | 173 | 350 | 9.3
175 |  | M175x2 | M175x2 | 2 | 4g6g | 174.962 | 174.682 | 173.663 | 173.543 | 172.7969 | 172.3109
180 |  | M180x8 | M180x8 | 8 | 6g | 179.9 | 179.19 | 174.7038 | 174.3688 | 171.2397 | 169.4406 | 6H | 171.3397 | 172.3397 | 174.8038 | 175.2538 | 180 | 181.6047 | 172 | 360 | 40
180 |  | M180x8 | M180x8 | 8 | 4g6g | 179.9 | 179.19 | 174.7038 | 174.4918 | 171.2397 | 169.5636
180 |  | M180x6 | M180x6 | 6 | 6g | 179.92 | 179.32 | 176.0229 | 175.7229 | 173.4248 | 172.0267 | 6H | 173.5048 | 174.3048 | 176.1029 | 176.5029 | 180 | 181.266 | 174 | 360 | 24
180 |  | M180x6 | M180x6 | 6 | 4g6g | 179.92 | 179.32 | 176.0229 | 175.8329 | 173.4248 | 172.1367
180 |  | M180x4 | M180x4 | 4 | 6g | 179.94 | 179.465 | 177.3419 | 177.0919 | 175.6099 | 174.6278 | 6H | 175.6699 | 176.2699 | 177.4019 | 177.7369 | 180 | 180.9124 | 176 | 360 | 16.8
180 |  | M180x4 | M180x4 | 4 | 4g6g | 179.94 | 179.465 | 177.3419 | 177.1819 | 175.6099 | 174.7178
180 |  | M180x3 | M180x3 | 3 | 6g | 179.952 | 179.577 | 178.003 | 177.779 | 176.704 | 175.931 | 6H | 176.752 | 177.252 | 178.051 | 178.351 | 180 | 180.733 | 17 | 360 | 13.1
180 |  | M180x3 | M180x3 | 3 | 4g6g | 179.952 | 179.577 | 178.003 | 177.863 | 176.704 | 176.015
180 |  | M180x2 | M180x2 | 2 | 6g | 179.962 | 179.682 | 178.663 | 178.473 | 177.7969 | 177.2409 | 6H | 177.8349 | 178.2099 | 178.701 | 178.951 | 180 | 180.5387 | 178 | 360 | 9.3
180 |  | M180x2 | M180x2 | 2 | 4g6g | 179.962 | 179.682 | 178.663 | 178.543 | 177.7969 | 177.3109
185 |  | M185x6 | M185x6 | 6 | 6g | 184.92 | 184.32 | 181.0229 | 180.7079 | 178.4248 | 177.0117 | 6H | 178.5048 | 179.3048 | 181.1029 | 181.5279 | 185 | 186.291 | 179 | 370 | 24
185 |  | M185x6 | M185x6 | 6 | 4g6g | 184.92 | 184.32 | 181.0229 | 180.8229 | 178.4248 | 177.1267
185 |  | M185x4 | M185x4 | 4 | 6g | 184.94 | 184.465 | 182.3419 | 182.0619 | 180.6099 | 179.5978 | 6H | 180.6699 | 181.2699 | 182.4019 | 182.7769 | 185 | 185.9524 | 181 | 370 | 16.8
185 |  | M185x4 | M185x4 | 4 | 4g6g | 184.94 | 184.465 | 182.3419 | 182.1619 | 180.6099 | 179.6978
185 |  | M185x3 | M185x3 | 3 | 6g | 184.952 | 184.577 | 183.0034 | 182.7534 | 181.7044 | 180.9054 | 6H | 181.7524 | 182.2524 | 183.0514 | 183.3864 | 185 | 185.768 | 182 | 370 | 13.1
185 |  | M185x3 | M185x3 | 3 | 4g6g | 184.952 | 184.577 | 183.0034 | 182.8434 | 181.7044 | 180.9954
185 |  | M185x2 | M185x2 | 2 | 6g | 184.962 | 184.682 | 183.663 | 183.451 | 182.7969 | 182.2189 | 6H | 182.8349 | 183.2099 | 183.701 | 183.9808 | 185 | 185.5685 | 183 | 370 | 9.3
185 |  | M185x2 | M185x2 | 2 | 4g6g | 184.962 | 184.682 | 183.663 | 183.531 | 182.7969 | 182.2989
190 |  | M190x8 | M190x8 | 8 | 6g | 189.9 | 189.19 | 184.7038 | 184.3488 | 181.2397 | 179.4206 | 6H | 181.3397 | 182.3397 | 184.8038 | 185.2788 | 190 | 191.6297 | 182 | 380 | 40
190 |  | M190x8 | M190x8 | 8 | 4g6g | 189.9 | 189.19 | 184.7038 | 184.4798 | 181.2397 | 179.5516
190 |  | M190x6 | M190x6 | 6 | 6g | 189.92 | 189.32 | 186.0229 | 185.7079 | 183.4248 | 182.0117 | 6H | 183.5048 | 184.3048 | 186.1029 | 186.5279 | 190 | 191.291 | 184 | 380 | 24
190 |  | M190x6 | M190x6 | 6 | 4g6g | 189.92 | 189.32 | 186.0229 | 185.8229 | 183.4248 | 182.1267
190 |  | M190x4 | M190x4 | 4 | 6g | 189.94 | 189.465 | 187.3419 | 187.0619 | 185.6099 | 184.5978 | 6H | 185.6699 | 186.2699 | 187.4019 | 187.7769 | 190 | 190.9524 | 186 | 380 | 16.8
190 |  | M190x4 | M190x4 | 4 | 4g6g | 189.94 | 189.465 | 187.3419 | 187.1619 | 185.6099 | 184.6978
190 |  | M190x3 | M190x3 | 3 | 6g | 189.952 | 189.577 | 188.003 | 187.753 | 186.704 | 185.905 | 6H | 186.752 | 187.252 | 188.051 | 188.386 | 190 | 190.768 | 187 | 380 | 13.1
190 |  | M190x3 | M190x3 | 3 | 4g6g | 189.952 | 189.577 | 188.003 | 187.843 | 186.704 | 185.995
190 |  | M190x2 | M190x2 | 2 | 6g | 189.962 | 189.682 | 188.663 | 188.451 | 187.7969 | 187.2189 | 6H | 187.8349 | 188.2099 | 188.701 | 188.9808 | 190 | 190.5685 | 188 | 380 | 9.3
190 |  | M190x2 | M190x2 | 2 | 4g6g | 189.962 | 189.682 | 188.663 | 188.531 | 187.7969 | 187.2989
195 |  | M195x6 | M195x6 | 6 | 6g | 194.92 | 194.32 | 191.0229 | 190.7079 | 188.4248 | 187.0117 | 6H | 188.5048 | 189.3048 | 191.1029 | 191.5279 | 195 | 196.291 | 189 | 390 | 24
195 |  | M195x6 | M195x6 | 6 | 4g6g | 194.92 | 194.32 | 191.0229 | 190.8229 | 188.4248 | 187.1267
195 |  | M195x4 | M195x4 | 4 | 6g | 194.94 | 194.465 | 192.3419 | 192.0619 | 190.6099 | 189.5978 | 6H | 190.6699 | 191.2699 | 192.4019 | 192.7769 | 195 | 195.9524 | 191 | 390 | 16.8
195 |  | M195x4 | M195x4 | 4 | 4g6g | 194.94 | 194.465 | 192.3419 | 192.1619 | 190.6099 | 189.6978
195 |  | M195x3 | M195x3 | 3 | 6g | 194.952 | 194.577 | 193.0034 | 192.7534 | 191.7044 | 190.9054 | 6H | 191.7524 | 192.2524 | 193.0514 | 193.3864 | 195 | 195.768 | 192 | 390 | 13.1
195 |  | M195x3 | M195x3 | 3 | 4g6g | 194.952 | 194.577 | 193.0034 | 192.8434 | 191.7044 | 190.9954
195 |  | M195x2 | M195x2 | 2 | 6g | 194.962 | 194.682 | 193.663 | 193.451 | 192.7969 | 192.2189 | 6H | 192.8349 | 193.2099 | 193.701 | 193.9808 | 195 | 195.5685 | 193 | 390 | 9.3
195 |  | M195x2 | M195x2 | 2 | 4g6g | 194.962 | 194.682 | 193.663 | 193.531 | 192.7969 | 192.2989
200 |  | M200x8 | M200x8 | 8 | 6g | 199.9 | 199.19 | 194.7038 | 194.3488 | 191.2397 | 189.4206 | 6H | 191.3397 | 192.3397 | 194.8038 | 195.2788 | 200 | 201.6297 | 192 | 400 | 40
200 |  | M200x8 | M200x8 | 8 | 4g6g | 199.9 | 199.19 | 194.7038 | 194.4798 | 191.2397 | 189.5516
200 |  | M200x6 | M200x6 | 6 | 6g | 199.92 | 199.32 | 196.0229 | 195.7079 | 193.4248 | 192.0117 | 6H | 193.5048 | 194.3048 | 196.1029 | 196.5279 | 200 | 201.291 | 194 | 400 | 24
200 |  | M200x6 | M200x6 | 6 | 4g6g | 199.92 | 199.32 | 196.0229 | 195.8229 | 193.4248 | 192.1267
200 |  | M200x4 | M200x4 | 4 | 6g | 199.94 | 199.465 | 197.3419 | 197.0619 | 195.6099 | 194.5978 | 6H | 195.6699 | 196.2699 | 197.4019 | 197.7769 | 200 | 200.9524 | 196 | 400 | 16.8
200 |  | M200x4 | M200x4 | 4 | 4g6g | 199.94 | 199.465 | 197.3419 | 197.1619 | 195.6099 | 194.6978
200 |  | M200x3 | M200x3 | 3 | 6g | 199.952 | 199.577 | 198.003 | 197.753 | 196.704 | 195.905 | 6H | 196.752 | 197.252 | 198.051 | 198.386 | 200 | 200.768 | 197 | 400 | 13.1
200 |  | M200x3 | M200x3 | 3 | 4g6g | 199.952 | 199.577 | 198.003 | 197.843 | 196.704 | 195.995
200 |  | M200x2 | M200x2 | 2 | 6g | 199.962 | 199.682 | 198.663 | 198.451 | 197.7969 | 197.2189 | 6H | 197.8349 | 198.2099 | 198.701 | 198.9808 | 200 | 200.5685 | 198 | 400 | 9.3
200 |  | M200x2 | M200x2 | 2 | 4g6g | 199.962 | 199.682 | 198.663 | 198.531 | 197.7969 | 197.2989
205 |  | M205x6 | M205x6 | 6 | 6g | 204.92 | 204.32 | 201.0229 | 200.7079 | 198.4248 | 197.0117 | 6H | 198.5048 | 199.3048 | 201.1029 | 201.5279 | 205 | 206.291 | 199 | 410 | 24
205 |  | M205x6 | M205x6 | 6 | 4g6g | 204.92 | 204.32 | 201.0229 | 200.8229 | 198.4248 | 197.1267
205 |  | M205x4 | M205x4 | 4 | 6g | 204.94 | 204.465 | 202.3419 | 202.0619 | 200.6099 | 199.5978 | 6H | 200.6699 | 201.2699 | 202.4019 | 202.7769 | 205 | 205.9524 | 201 | 410 | 16.8
205 |  | M205x4 | M205x4 | 4 | 4g6g | 204.94 | 204.465 | 202.3419 | 202.1619 | 200.6099 | 199.6978
205 |  | M205x3 | M205x3 | 3 | 6g | 204.952 | 204.577 | 203.0034 | 202.7534 | 201.7044 | 200.9054 | 6H | 201.7524 | 202.2524 | 203.0514 | 203.3864 | 205 | 205.768 | 202 | 410 | 13.1
205 |  | M205x3 | M205x3 | 3 | 4g6g | 204.952 | 204.577 | 203.0034 | 202.8434 | 201.7044 | 200.9954
205 |  | M205x2 | M205x2 | 2 | 6g | 204.962 | 204.682 | 203.663 | 203.451 | 202.7969 | 202.2189 | 6H | 202.8349 | 203.2099 | 203.701 | 203.9808 | 205 | 205.5685 | 203 | 410 | 9.3
205 |  | M205x2 | M205x2 | 2 | 4g6g | 204.962 | 204.682 | 203.663 | 203.531 | 202.7969 | 202.2989
210 |  | M210x8 | M210x8 | 8 | 6g | 209.9 | 209.19 | 204.7038 | 204.3488 | 201.2397 | 199.4206 | 6H | 201.3397 | 202.3397 | 204.8038 | 205.2788 | 210 | 211.6297 | 202 | 420 | 40
210 |  | M210x8 | M210x8 | 8 | 4g6g | 209.9 | 209.19 | 204.7038 | 204.4798 | 201.2397 | 199.5516
210 |  | M210x6 | M210x6 | 6 | 6g | 209.92 | 209.32 | 206.0229 | 205.7079 | 203.4248 | 202.0117 | 6H | 203.5048 | 204.3048 | 206.1029 | 206.5279 | 210 | 211.291 | 204 | 420 | 24
210 |  | M210x6 | M210x6 | 6 | 4g6g | 209.92 | 209.32 | 206.0229 | 205.8229 | 203.4248 | 202.1267
210 |  | M210x4 | M210x4 | 4 | 6g | 209.94 | 209.465 | 207.3419 | 207.0619 | 205.6099 | 204.5978 | 6H | 205.6699 | 206.2699 | 207.4019 | 207.7769 | 210 | 210.9524 | 206 | 420 | 16.8
210 |  | M210x4 | M210x4 | 4 | 4g6g | 209.94 | 209.465 | 207.3419 | 207.1619 | 205.6099 | 204.6978
210 |  | M210x3 | M210x3 | 3 | 6g | 209.952 | 209.577 | 208.0034 | 207.7534 | 206.7044 | 205.9054 | 6H | 206.7524 | 207.2524 | 208.0514 | 208.3864 | 210 | 210.768 | 207 | 420 | 13.1
210 |  | M210x3 | M210x3 | 3 | 4g6g | 209.952 | 209.577 | 208.0034 | 207.8434 | 206.7044 | 205.9954
210 |  | M210x2 | M210x2 | 2 | 6g | 209.962 | 209.682 | 208.663 | 208.451 | 207.7969 | 207.2189 | 6H | 207.8349 | 208.2099 | 208.701 | 208.9808 | 210 | 210.5685 | 208 | 420 | 9.3
210 |  | M210x2 | M210x2 | 2 | 4g6g | 209.962 | 209.682 | 208.663 | 208.531 | 207.7969 | 207.2989
215 |  | M215x6 | M215x6 | 6 | 6g | 214.92 | 214.32 | 211.0229 | 210.7079 | 208.4248 | 207.0117 | 6H | 208.5048 | 209.3048 | 211.1029 | 211.5279 | 215 | 216.291 | 209 | 430 | 24
215 |  | M215x6 | M215x6 | 6 | 4g6g | 214.92 | 214.32 | 211.0229 | 210.8229 | 208.4248 | 207.1267
215 |  | M215x4 | M215x4 | 4 | 6g | 214.94 | 214.465 | 212.3419 | 212.0619 | 210.6099 | 209.5978 | 6H | 210.6699 | 211.2699 | 212.4019 | 212.7769 | 215 | 215.9524 | 211 | 430 | 16.8
215 |  | M215x4 | M215x4 | 4 | 4g6g | 214.94 | 214.465 | 212.3419 | 212.1619 | 210.6099 | 209.6978
215 |  | M215x3 | M215x3 | 3 | 6g | 214.952 | 214.577 | 213.0034 | 212.7534 | 211.7044 | 210.9054 | 6H | 211.7524 | 212.2524 | 213.0514 | 213.3864 | 215 | 215.768 | 212 | 430 | 13.1
215 |  | M215x3 | M215x3 | 3 | 4g6g | 214.952 | 214.577 | 213.0034 | 212.8434 | 211.7044 | 210.9954
220 |  | M220x8 | M220x8 | 8 | 6g | 219.9 | 219.19 | 214.7038 | 214.3488 | 211.2397 | 209.4206 | 6H | 211.3397 | 212.3397 | 214.8038 | 215.2788 | 220 | 221.6297 | 212 | 440 | 40
220 |  | M220x8 | M220x8 | 8 | 4g6g | 219.9 | 219.19 | 214.7038 | 214.4798 | 211.2397 | 209.5516
220 |  | M220x6 | M220x6 | 6 | 6g | 219.92 | 219.32 | 216.0229 | 215.7079 | 213.4248 | 212.0117 | 6H | 213.5048 | 214.3048 | 216.1029 | 216.5279 | 220 | 221.291 | 214 | 440 | 24
220 |  | M220x6 | M220x6 | 6 | 4g6g | 219.92 | 219.32 | 216.0229 | 215.8229 | 213.4248 | 212.1267
220 |  | M220x4 | M220x4 | 4 | 6g | 219.94 | 219.465 | 217.3419 | 217.0619 | 215.6099 | 214.5978 | 6H | 215.6699 | 216.2699 | 217.4019 | 217.7769 | 220 | 220.9524 | 216 | 440 | 16.8
220 |  | M220x4 | M220x4 | 4 | 4g6g | 219.94 | 219.465 | 217.3419 | 217.1619 | 215.6099 | 214.6978
220 |  | M220x3 | M220x3 | 3 | 6g | 219.952 | 219.577 | 218.0034 | 217.7534 | 216.7044 | 215.9054 | 6H | 216.7524 | 217.2524 | 218.0514 | 218.3864 | 220 | 220.768 | 217 | 440 | 13.1
220 |  | M220x3 | M220x3 | 3 | 4g6g | 219.952 | 219.577 | 218.0034 | 217.8434 | 216.7044 | 215.9954
220 |  | M220x2 | M220x2 | 2 | 6g | 219.962 | 219.682 | 218.663 | 218.451 | 217.7969 | 217.2189 | 6H | 217.8349 | 218.2099 | 218.701 | 218.9808 | 220 | 220.5685 | 218 | 440 | 9.3
220 |  | M220x2 | M220x2 | 2 | 4g6g | 219.962 | 219.682 | 218.663 | 218.531 | 217.7969 | 217.2989
225 |  | M225x6 | M225x6 | 6 | 6g | 224.92 | 224.545 | 221.0229 | 220.7079 | 218.4248 | 217.0117 | 6H | 218.5048 | 219.3048 | 221.1029 | 221.5279 | 225 | 226.291 | 219 | 450 | 24
225 |  | M225x6 | M225x6 | 6 | 4g6g | 224.92 | 224.545 | 221.0229 | 220.8229 | 218.4248 | 217.1267
225 |  | M225x4 | M225x4 | 4 | 6g | 224.94 | 224.465 | 222.3419 | 222.0619 | 220.6099 | 219.5978 | 6H | 220.6699 | 221.2699 | 222.4019 | 222.7769 | 225 | 225.9524 | 221 | 450 | 16.8
225 |  | M225x4 | M225x4 | 4 | 4g6g | 224.94 | 224.465 | 222.3419 | 222.1619 | 220.6099 | 219.6978
225 |  | M225x3 | M225x3 | 3 | 6g | 224.952 | 224.577 | 223.0034 | 222.7534 | 221.7044 | 220.9054 | 6H | 221.7524 | 222.2524 | 223.0514 | 223.3864 | 225 | 225.768 | 222 | 450 | 13.1
225 |  | M225x3 | M225x3 | 3 | 4g6g | 224.952 | 224.577 | 223.0034 | 222.8434 | 221.7044 | 220.9954
225 |  | M225x2 | M225x2 | 2 | 6g | 224.962 | 224.682 | 223.663 | 223.451 | 222.7969 | 222.2189 | 6H | 222.8349 | 223.2099 | 223.701 | 223.9808 | 225 | 225.5685 | 223 | 450 | 9.3
225 |  | M225x2 | M225x2 | 2 | 4g6g | 224.962 | 224.682 | 223.663 | 223.531 | 222.7969 | 222.2989
230 |  | M230x6 | M230x6 | 6 | 6g | 229.92 | 229.32 | 226.0229 | 225.7079 | 223.4248 | 222.0117 | 6H | 223.5048 | 224.3048 | 226.1029 | 226.5279 | 230 | 231.291 | 224 | 460 | 24
230 |  | M230x6 | M230x6 | 6 | 4g6g | 229.92 | 229.32 | 226.0229 | 225.8229 | 223.4248 | 222.1267
230 |  | M230x4 | M230x4 | 4 | 6g | 229.94 | 229.465 | 227.3419 | 227.0619 | 225.6099 | 224.5978 | 6H | 225.6699 | 226.2699 | 227.4019 | 227.7769 | 230 | 230.9524 | 226 | 460 | 16.8
230 |  | M230x4 | M230x4 | 4 | 4g6g | 229.94 | 229.465 | 227.3419 | 227.1619 | 225.6099 | 224.6978
230 |  | M230x3 | M230x3 | 3 | 6g | 229.952 | 229.577 | 228.0034 | 227.7534 | 226.7044 | 225.9054 | 6H | 226.7524 | 227.2524 | 228.0514 | 228.3864 | 230 | 230.768 | 227 | 460 | 13.1
230 |  | M230x3 | M230x3 | 3 | 4g6g | 229.952 | 229.577 | 228.0034 | 227.8434 | 226.7044 | 225.9954
230 |  | M230x2 | M230x2 | 2 | 6g | 229.962 | 229.682 | 228.663 | 228.451 | 227.7969 | 227.2189 | 6H | 227.8349 | 228.2099 | 228.701 | 228.9808 | 230 | 230.5685 | 228 | 460 | 9.3
230 |  | M230x2 | M230x2 | 2 | 4g6g | 229.962 | 229.682 | 228.663 | 228.531 | 227.7969 | 227.2989
235 |  | M235x6 | M235x6 | 6 | 6g | 234.92 | 234.32 | 231.0229 | 230.6679 | 228.4248 | 226.9717 | 6H | 228.5048 | 229.3048 | 231.1029 | 231.5779 | 235 | 236.341 | 229 | 470 | 24
235 |  | M235x6 | M235x6 | 6 | 4g6g | 234.92 | 234.32 | 231.0229 | 230.7989 | 228.4248 | 227.1027
235 |  | M235x4 | M235x4 | 4 | 6g | 234.94 | 234.465 | 232.3419 | 232.0619 | 230.6099 | 229.5978 | 6H | 230.6699 | 231.2699 | 232.4019 | 232.7769 | 235 | 235.9524 | 231 | 470 | 16.8
235 |  | M235x4 | M235x4 | 4 | 4g6g | 234.94 | 234.465 | 232.3419 | 232.1619 | 230.6099 | 229.6978
235 |  | M235x3 | M235x3 | 3 | 6g | 234.952 | 234.577 | 233.0034 | 232.7534 | 231.7044 | 230.9054 | 6H | 231.7524 | 232.2524 | 233.0514 | 233.3864 | 235 | 235.768 | 232 | 470 | 13.1
235 |  | M235x3 | M235x3 | 3 | 4g6g | 234.952 | 234.577 | 233.0034 | 232.8434 | 231.7044 | 230.9954
240 |  | M240x8 | M240x8 | 8 | 6g | 239.9 | 239.19 | 234.7038 | 234.3488 | 231.2397 | 229.4206 | 6H | 231.3397 | 232.3397 | 234.8038 | 235.2788 | 240 | 241.6297 | 232 | 480 | 40
240 |  | M240x8 | M240x8 | 8 | 4g6g | 239.9 | 239.19 | 234.7038 | 234.4798 | 231.2397 | 229.5516
240 |  | M240x6 | M240x6 | 6 | 6g | 239.92 | 239.32 | 236.0229 | 235.7079 | 233.4248 | 232.0117 | 6H | 233.5048 | 234.3048 | 236.1029 | 236.5279 | 240 | 241.291 | 234 | 480 | 24
240 |  | M240x6 | M240x6 | 6 | 4g6g | 239.92 | 239.32 | 236.0229 | 235.8229 | 233.4248 | 232.1267
240 |  | M240x4 | M240x4 | 4 | 6g | 239.94 | 239.465 | 237.3419 | 237.0619 | 235.6099 | 234.5978 | 6H | 235.6699 | 236.2699 | 237.4019 | 237.7769 | 240 | 240.9524 | 236 | 480 | 16.8
240 |  | M240x4 | M240x4 | 4 | 4g6g | 239.94 | 239.465 | 237.3419 | 237.1619 | 235.6099 | 234.6978
240 |  | M240x3 | M240x3 | 3 | 6g | 239.952 | 239.577 | 238.0034 | 237.7534 | 236.7044 | 235.9054 | 6H | 236.7524 | 237.2524 | 238.0514 | 238.3864 | 240 | 240.768 | 237 | 480 | 13.1
240 |  | M240x3 | M240x3 | 3 | 4g6g | 239.952 | 239.577 | 238.0034 | 237.8434 | 236.7044 | 235.9954
240 |  | M240x2 | M240x2 | 2 | 6g | 239.962 | 239.682 | 238.663 | 238.451 | 237.7969 | 237.2189 | 6H | 237.8349 | 238.2099 | 238.701 | 238.9808 | 240 | 240.5685 | 238 | 480 | 9.3
240 |  | M240x2 | M240x2 | 2 | 4g6g | 239.962 | 239.682 | 238.663 | 238.531 | 237.7969 | 237.2989
245 |  | M245x6 | M245x6 | 6 | 6g | 244.92 | 244.32 | 241.0229 | 240.7079 | 238.4248 | 237.0117 | 6H | 238.5048 | 239.3048 | 241.1029 | 241.5279 | 245 | 246.291 | 239 | 490 | 24
245 |  | M245x6 | M245x6 | 6 | 4g6g | 244.92 | 244.32 | 241.0229 | 240.8229 | 238.4248 | 237.1267
245 |  | M245x4 | M245x4 | 4 | 6g | 244.94 | 244.465 | 242.3419 | 242.0619 | 240.6099 | 239.5978 | 6H | 240.6699 | 241.2699 | 242.4019 | 242.7769 | 245 | 245.9524 | 241 | 490 | 16.8
245 |  | M245x4 | M245x4 | 4 | 4g6g | 244.94 | 244.465 | 242.3419 | 242.1619 | 240.6099 | 239.6978
245 |  | M245x3 | M245x3 | 3 | 6g | 244.952 | 244.577 | 243.0034 | 242.7534 | 241.7044 | 240.9054 | 6H | 241.7524 | 242.2524 | 243.0514 | 243.3864 | 245 | 245.768 | 242 | 490 | 13.1
245 |  | M245x3 | M245x3 | 3 | 4g6g | 244.952 | 244.577 | 243.0034 | 242.8434 | 241.7044 | 240.9954
245 |  | M245x2 | M245x2 | 2 | 6g | 244.962 | 244.682 | 243.663 | 243.451 | 242.7969 | 242.2189 | 6H | 242.8349 | 243.2099 | 243.701 | 243.9808 | 245 | 245.5685 | 243 | 490 | 9.3
245 |  | M245x2 | M245x2 | 2 | 4g6g | 244.962 | 244.682 | 243.663 | 243.531 | 242.7969 | 242.2989
250 |  | M250x8 | M250x8 | 8 | 6g | 249.9 | 249.19 | 244.7038 | 244.3488 | 241.2397 | 239.4206 | 6H | 241.3397 | 242.3397 | 244.8038 | 245.2788 | 250 | 251.6297 | 242 | 500 | 40
250 |  | M250x8 | M250x8 | 8 | 4g6g | 249.9 | 249.19 | 244.7038 | 244.4798 | 241.2397 | 239.5516
250 |  | M250x6 | M250x6 | 6 | 6g | 249.92 | 249.32 | 246.0229 | 245.7079 | 243.4248 | 242.0117 | 6H | 243.5048 | 244.3048 | 246.1029 | 246.5279 | 250 | 251.291 | 244 | 500 | 24
250 |  | M250x6 | M250x6 | 6 | 4g6g | 249.92 | 249.32 | 246.0229 | 245.8229 | 243.4248 | 242.1267
250 |  | M250x4 | M250x4 | 4 | 6g | 249.94 | 249.465 | 247.3419 | 247.0619 | 245.6099 | 244.5978 | 6H | 245.6699 | 246.2699 | 247.4019 | 247.7769 | 250 | 250.9524 | 246 | 500 | 16.8
250 |  | M250x4 | M250x4 | 4 | 4g6g | 249.94 | 249.465 | 247.3419 | 247.1619 | 245.6099 | 244.6978
250 |  | M250x3 | M250x3 | 3 | 6g | 249.952 | 249.577 | 248.0034 | 247.7534 | 246.7044 | 245.9054 | 6H | 246.7524 | 247.2524 | 248.0514 | 248.3864 | 250 | 250.768 | 247 | 500 | 13.1
250 |  | M250x3 | M250x3 | 3 | 4g6g | 249.952 | 249.577 | 248.0034 | 247.8434 | 246.7044 | 245.9954
250 |  | M250x2 | M250x2 | 2 | 6g | 249.962 | 249.682 | 248.663 | 248.451 | 247.7969 | 247.2189 | 6H | 247.8349 | 248.2099 | 248.701 | 248.9808 | 250 | 250.5685 | 248 | 500 | 9.3
250 |  | M250x2 | M250x2 | 2 | 4g6g | 249.962 | 249.682 | 248.663 | 248.531 | 247.7969 | 247.2989
255 |  | M255x6 | M255x6 | 6 | 6g | 254.92 | 254.32 | 251.0229 | 250.6679 | 248.4248 | 246.9717 | 6H | 248.5048 | 249.3048 | 251.1029 | 251.5779 | 255 | 256.341 | 249 | 510 | 24
255 |  | M255x6 | M255x6 | 6 | 4g6g | 254.92 | 254.32 | 251.0229 | 250.7989 | 248.4248 | 247.1027
255 |  | M255x4 | M255x4 | 4 | 6g | 254.94 | 254.465 | 252.3419 | 252.0619 | 250.6099 | 249.5978 | 6H | 250.6699 | 251.2699 | 252.4019 | 252.7769 | 255 | 255.9524 | 251 | 510 | 16.8
255 |  | M255x4 | M255x4 | 4 | 4g6g | 254.94 | 254.465 | 252.3419 | 252.1619 | 250.6099 | 249.6978
255 |  | M255x3 | M255x3 | 3 | 6g | 254.952 | 254.577 | 253.0034 | 252.7534 | 251.7044 | 250.9054 | 6H | 251.7524 | 252.2524 | 253.0514 | 253.3864 | 255 | 255.768 | 252 | 510 | 13.1
255 |  | M255x3 | M255x3 | 3 | 4g6g | 254.952 | 254.577 | 253.0034 | 252.8434 | 251.7044 | 250.9954
260 |  | M260x8 | M260x8 | 8 | 6g | 259.9 | 259.19 | 254.7038 | 254.3488 | 251.2397 | 249.4206 | 6H | 251.3397 | 252.3397 | 254.8038 | 255.2788 | 260 | 261.6297 | 252 | 520 | 40
260 |  | M260x8 | M260x8 | 8 | 4g6g | 259.9 | 259.19 | 254.7038 | 254.4798 | 251.2397 | 249.5516
260 |  | M260x6 | M260x6 | 6 | 6g | 259.92 | 259.32 | 256.0229 | 255.7079 | 253.4248 | 252.0117 | 6H | 253.5048 | 254.3048 | 256.1029 | 256.5279 | 260 | 261.291 | 254 | 520 | 24
260 |  | M260x6 | M260x6 | 6 | 4g6g | 259.92 | 259.32 | 256.0229 | 255.8229 | 253.4248 | 252.1267
260 |  | M260x4 | M260x4 | 4 | 6g | 259.94 | 259.465 | 257.3419 | 257.0619 | 255.6099 | 254.5978 | 6H | 255.6699 | 256.2699 | 257.4019 | 257.7769 | 260 | 260.9524 | 256 | 520 | 16.8
260 |  | M260x4 | M260x4 | 4 | 4g6g | 259.94 | 259.465 | 257.3419 | 257.1619 | 255.6099 | 254.6978
260 |  | M260x3 | M260x3 | 3 | 6g | 259.952 | 259.577 | 258.0034 | 257.7534 | 256.7044 | 255.9054 | 6H | 256.7524 | 257.2524 | 258.0514 | 258.3864 | 260 | 260.768 | 257 | 520 | 13.1
260 |  | M260x3 | M260x3 | 3 | 4g6g | 259.952 | 259.577 | 258.0034 | 257.8434 | 256.7044 | 255.9954
265 |  | M265x6 | M265x6 | 6 | 6g | 264.92 | 264.32 | 261.0229 | 260.7079 | 258.4248 | 257.0117 | 6H | 258.5048 | 259.3048 | 261.1029 | 261.5279 | 265 | 266.291 | 259 | 530 | 24
265 |  | M265x6 | M265x6 | 6 | 4g6g | 264.92 | 264.32 | 261.0229 | 260.8229 | 258.4248 | 257.1267
265 |  | M265x4 | M265x4 | 4 | 6g | 264.94 | 264.465 | 262.3419 | 262.0619 | 260.6099 | 259.5978 | 6H | 260.6699 | 261.2699 | 262.4019 | 262.7769 | 265 | 265.9524 | 261 | 530 | 16.8
265 |  | M265x4 | M265x4 | 4 | 4g6g | 264.94 | 264.465 | 262.3419 | 262.1619 | 260.6099 | 259.6978
265 |  | M265x3 | M265x3 | 3 | 6g | 264.952 | 264.577 | 263.0034 | 262.7534 | 261.7044 | 260.9054 | 6H | 261.7524 | 262.2524 | 263.0514 | 263.3864 | 265 | 265.768 | 262 | 530 | 13.1
265 |  | M265x3 | M265x3 | 3 | 4g6g | 264.952 | 264.577 | 263.0034 | 262.8434 | 261.7044 | 260.9954
270 |  | M270x6 | M270x6 | 6 | 6g | 269.92 | 269.32 | 266.0229 | 265.7079 | 263.4248 | 262.0117 | 6H | 263.5048 | 264.3048 | 266.1029 | 266.5279 | 270 | 271.291 | 264 | 540 | 24
270 |  | M270x6 | M270x6 | 6 | 4g6g | 269.92 | 269.32 | 266.0229 | 265.8229 | 263.4248 | 262.1267
270 |  | M270x4 | M270x4 | 4 | 6g | 269.94 | 269.465 | 267.3419 | 267.0619 | 265.6099 | 264.5978 | 6H | 265.6699 | 266.2699 | 267.4019 | 267.7769 | 270 | 270.9524 | 266 | 540 | 16.8
270 |  | M270x4 | M270x4 | 4 | 4g6g | 269.94 | 269.465 | 267.3419 | 267.1619 | 265.6099 | 264.6978
270 |  | M270x3 | M270x3 | 3 | 6g | 269.952 | 269.577 | 268.0034 | 267.7534 | 266.7044 | 265.9054 | 6H | 266.7524 | 267.2524 | 268.0514 | 268.3864 | 270 | 270.768 | 267 | 540 | 13.1
270 |  | M270x3 | M270x3 | 3 | 4g6g | 269.952 | 269.577 | 268.0034 | 267.8434 | 266.7044 | 265.9954
275 |  | M275x6 | M275x6 | 6 | 6g | 274.92 | 274.32 | 271.0229 | 270.7079 | 268.4248 | 267.0117 | 6H | 268.5048 | 269.3048 | 271.1029 | 271.5279 | 275 | 276.291 | 269 | 550 | 24
275 |  | M275x6 | M275x6 | 6 | 4g6g | 274.92 | 274.32 | 271.0229 | 270.8229 | 268.4248 | 267.1267
275 |  | M275x4 | M275x4 | 4 | 6g | 274.94 | 274.465 | 272.3419 | 272.0619 | 270.6099 | 269.5978 | 6H | 270.6699 | 271.2699 | 272.4019 | 272.7769 | 275 | 275.9524 | 271 | 550 | 16.8
275 |  | M275x4 | M275x4 | 4 | 4g6g | 274.94 | 274.465 | 272.3419 | 272.1619 | 270.6099 | 269.6978
275 |  | M275x3 | M275x3 | 3 | 6g | 274.952 | 274.577 | 273.0034 | 272.7534 | 271.7044 | 270.9054 | 6H | 271.7524 | 272.2524 | 273.0514 | 273.3864 | 275 | 275.768 | 272 | 550 | 13.1
275 |  | M275x3 | M275x3 | 3 | 4g6g | 274.952 | 274.577 | 273.0034 | 272.8434 | 271.7044 | 270.9954
280 |  | M280x8 | M280x8 | 8 | 6g | 279.9 | 279.19 | 274.7038 | 274.3488 | 271.2397 | 269.4206 | 6H | 271.3397 | 272.3397 | 274.8038 | 275.2788 | 280 | 281.6297 | 272 | 560 | 40
280 |  | M280x8 | M280x8 | 8 | 4g6g | 279.9 | 279.19 | 274.7038 | 274.4798 | 271.2397 | 269.5516
280 |  | M280x6 | M280x6 | 6 | 6g | 279.92 | 279.32 | 276.0229 | 275.7079 | 273.4248 | 272.0117 | 6H | 273.5048 | 274.3048 | 276.1029 | 276.5279 | 280 | 281.291 | 274 | 560 | 24
280 |  | M280x6 | M280x6 | 6 | 4g6g | 279.92 | 279.32 | 276.0229 | 275.8229 | 273.4248 | 272.1267
280 |  | M280x4 | M280x4 | 4 | 6g | 279.94 | 279.465 | 277.3419 | 277.0619 | 275.6099 | 274.5978 | 6H | 275.6699 | 276.2699 | 277.4019 | 277.7769 | 280 | 280.9524 | 276 | 560 | 16.8
280 |  | M280x4 | M280x4 | 4 | 4g6g | 279.94 | 279.465 | 277.3419 | 277.1619 | 275.6099 | 274.6978
280 |  | M280x3 | M280x3 | 3 | 6g | 279.952 | 279.577 | 278.0034 | 277.7534 | 276.7044 | 275.9054 | 6H | 276.7524 | 277.2524 | 278.0514 | 278.3864 | 280 | 280.768 | 277 | 560 | 13.1
280 |  | M280x3 | M280x3 | 3 | 4g6g | 279.952 | 279.577 | 278.0034 | 277.8434 | 276.7044 | 275.9954
285 |  | M285x6 | M285x6 | 6 | 6g | 284.92 | 284.32 | 281.0229 | 280.7079 | 278.4248 | 277.0117 | 6H | 278.5048 | 279.3048 | 281.1029 | 281.5279 | 285 | 286.291 | 279 | 570 | 24
285 |  | M285x6 | M285x6 | 6 | 4g6g | 284.92 | 284.32 | 281.0229 | 280.8229 | 278.4248 | 277.1267
285 |  | M285x4 | M285x4 | 4 | 6g | 284.94 | 284.465 | 282.3419 | 282.0619 | 280.6099 | 279.5978 | 6H | 280.6699 | 281.2699 | 282.4019 | 282.7769 | 285 | 285.9524 | 281 | 570 | 16.8
285 |  | M285x4 | M285x4 | 4 | 4g6g | 284.94 | 284.465 | 282.3419 | 282.1619 | 280.6099 | 279.6978
285 |  | M285x3 | M285x3 | 3 | 6g | 284.952 | 284.577 | 283.0034 | 282.7534 | 281.7044 | 280.9054 | 6H | 281.7524 | 282.2524 | 283.0514 | 283.3864 | 285 | 285.768 | 282 | 570 | 13.1
285 |  | M285x3 | M285x3 | 3 | 4g6g | 284.952 | 284.577 | 283.0034 | 282.8434 | 281.7044 | 280.9954
290 |  | M290x6 | M290x6 | 6 | 6g | 289.92 | 289.32 | 286.0229 | 285.7079 | 283.4248 | 282.0117 | 6H | 283.5048 | 284.3048 | 286.1029 | 286.5279 | 290 | 291.291 | 284 | 580 | 24
290 |  | M290x6 | M290x6 | 6 | 4g6g | 289.92 | 289.32 | 286.0229 | 285.8229 | 283.4248 | 282.1267
290 |  | M290x4 | M290x4 | 4 | 6g | 289.94 | 289.465 | 287.3419 | 287.0619 | 285.6099 | 284.5978 | 6H | 285.6699 | 286.2699 | 287.4019 | 287.7769 | 290 | 290.9524 | 286 | 580 | 16.8
290 |  | M290x4 | M290x4 | 4 | 4g6g | 289.94 | 289.465 | 287.3419 | 287.1619 | 285.6099 | 284.6978
290 |  | M290x3 | M290x3 | 3 | 6g | 289.952 | 289.577 | 288.0034 | 287.7534 | 286.7044 | 285.9054 | 6H | 286.7524 | 287.2524 | 288.0514 | 288.3864 | 290 | 290.768 | 287 | 580 | 13.1
290 |  | M290x3 | M290x3 | 3 | 4g6g | 289.952 | 289.577 | 288.0034 | 287.8434 | 286.7044 | 285.9954
295 |  | M295x6 | M295x6 | 6 | 6g | 294.92 | 294.32 | 291.0229 | 290.7079 | 288.4248 | 287.0117 | 6H | 288.5048 | 289.3048 | 291.1029 | 291.5279 | 295 | 296.291 | 289 | 590 | 24
295 |  | M295x6 | M295x6 | 6 | 4g6g | 294.92 | 294.32 | 291.0229 | 290.8229 | 288.4248 | 287.1267
295 |  | M295x4 | M295x4 | 4 | 6g | 294.94 | 294.465 | 292.3419 | 292.0619 | 290.6099 | 289.5978 | 6H | 290.6699 | 291.2699 | 292.4019 | 292.7769 | 295 | 295.9524 | 291 | 590 | 16.8
295 |  | M295x4 | M295x4 | 4 | 4g6g | 294.94 | 294.465 | 292.3419 | 292.1619 | 290.6099 | 289.6978
295 |  | M295x3 | M295x3 | 3 | 6g | 294.952 | 294.577 | 293.0034 | 292.7534 | 291.7044 | 290.9054 | 6H | 291.7524 | 292.2524 | 293.0514 | 293.3864 | 295 | 295.768 | 292 | 590 | 13.1
295 |  | M295x3 | M295x3 | 3 | 4g6g | 294.952 | 294.577 | 293.0034 | 292.8434 | 291.7044 | 290.9954
300 |  | M300x8 | M300x8 | 8 | 6g | 299.9 | 299.19 | 294.7038 | 294.3488 | 291.2397 | 289.4206 | 6H | 291.3397 | 292.3397 | 294.8038 | 295.2788 | 300 | 301.6297 | 292 | 600 | 40
300 |  | M300x8 | M300x8 | 8 | 4g6g | 299.9 | 299.19 | 294.7038 | 294.4798 | 291.2397 | 289.5516
300 |  | M300x6 | M300x6 | 6 | 6g | 299.92 | 299.32 | 296.0229 | 295.7079 | 293.4248 | 292.0117 | 6H | 293.5048 | 294.3048 | 296.1029 | 296.5279 | 300 | 301.291 | 294 | 600 | 24
300 |  | M300x6 | M300x6 | 6 | 4g6g | 299.92 | 299.32 | 296.0229 | 295.8229 | 293.4248 | 292.1267
300 |  | M300x4 | M300x4 | 4 | 6g | 299.94 | 299.465 | 297.3419 | 297.0619 | 295.6099 | 294.5978 | 6H | 295.6699 | 296.2699 | 297.4019 | 297.7769 | 300 | 300.9524 | 296 | 600 | 16.8
300 |  | M300x4 | M300x4 | 4 | 4g6g | 299.94 | 299.465 | 297.3419 | 297.1619 | 295.6099 | 294.6978
300 |  | M300x3 | M300x3 | 3 | 6g | 299.952 | 299.577 | 298.0034 | 297.7534 | 296.7044 | 295.9054 | 6H | 296.7524 | 297.2524 | 298.0514 | 298.3864 | 300 | 300.768 | 397 | 600 | 13.1
300 |  | M300x3 | M300x3 | 3 | 4g6g | 299.952 | 299.577 | 298.0034 | 297.8434 | 296.7044 | 295.9954
310 |  | M310x6 | M310x6 | 6 | 6g | 309.92 | 309.32 | 306.0229 | 305.7079 | 303.4248 | 302.0117 | 6H | 303.5048 | 304.3048 | 306.1029 | 306.5279 | 310 | 311.291 | 304 | 620 | 24
310 |  | M310x6 | M310x6 | 6 | 4g6g | 309.92 | 309.32 | 306.0229 | 305.8229 | 303.4248 | 302.1267
310 |  | M310x4 | M310x4 | 4 | 6g | 309.94 | 309.465 | 307.3419 | 307.0619 | 305.6099 | 304.5978 | 6H | 305.6699 | 306.2699 | 307.4019 | 307.7769 | 310 | 310.9524 | 306 | 620 | 13.1
310 |  | M310x4 | M310x4 | 4 | 4g6g | 309.94 | 309.465 | 307.3419 | 307.1619 | 305.6099 | 304.6978
320 |  | M320x6 | M320x6 | 6 | 6g | 319.92 | 319.32 | 316.0229 | 315.7079 | 313.4248 | 312.0117 | 6H | 313.5048 | 314.3048 | 316.1029 | 316.5279 | 320 | 321.291 | 314 | 640 | 24
320 |  | M320x6 | M320x6 | 6 | 4g6g | 319.92 | 319.32 | 316.0229 | 315.8229 | 313.4248 | 312.1267
320 |  | M320x4 | M320x4 | 4 | 6g | 319.94 | 319.465 | 317.3419 | 317.0619 | 315.6099 | 314.5978 | 6H | 315.6699 | 316.2699 | 317.4019 | 317.7769 | 320 | 320.9524 | 316 | 640 | 16.8
320 |  | M320x4 | M320x4 | 4 | 4g6g | 319.94 | 319.465 | 317.3419 | 317.1619 | 315.6099 | 314.6978
330 |  | M330x6 | M330x6 | 6 | 6g | 329.92 | 329.32 | 326.0229 | 325.7079 | 323.4248 | 322.0117 | 6H | 323.5048 | 324.3048 | 326.1029 | 326.5279 | 330 | 331.291 | 324 | 660 | 24
330 |  | M330x6 | M330x6 | 6 | 4g6g | 329.92 | 329.32 | 326.0229 | 325.8229 | 323.4248 | 322.1267
330 |  | M330x4 | M330x4 | 4 | 6g | 329.94 | 329.465 | 327.3419 | 327.0619 | 325.6099 | 324.5978 | 6H | 325.6699 | 326.2699 | 327.4019 | 327.7769 | 330 | 330.9524 | 326 | 660 | 16.8
330 |  | M330x4 | M330x4 | 4 | 4g6g | 329.94 | 329.465 | 327.3419 | 327.1619 | 325.6099 | 324.6978
340 |  | M330x6 | M330x6 | 6 | 6g | 339.92 | 339.32 | 336.0229 | 335.7079 | 333.4248 | 332.0117 | 6H | 333.5048 | 334.3048 | 336.1029 | 336.5279 | 340 | 341.291 | 324 | 680 | 24
340 |  | M340x6 | M340x6 | 6 | 4g6g | 339.92 | 339.32 | 336.0229 | 335.8229 | 333.4248 | 332.1267
340 |  | M340x4 | M340x4 | 4 | 6g | 339.94 | 339.465 | 337.3419 | 337.0619 | 335.6099 | 334.5978 | 6H | 335.6699 | 336.2699 | 337.4019 | 337.7769 | 340 | 340.9524 | 336 | 680 | 16.8
340 |  | M340x4 | M340x4 | 4 | 4g6g | 339.94 | 339.465 | 337.3419 | 337.1619 | 335.6099 | 334.6978
350 |  | M350x6 | M350x6 | 6 | 6g | 349.92 | 349.32 | 346.0229 | 345.7079 | 343.4248 | 342.0117 | 6H | 343.5048 | 344.3048 | 346.1029 | 346.5279 | 350 | 351.291 | 344 | 700 | 24
350 |  | M350x6 | M350x6 | 6 | 4g6g | 349.92 | 349.32 | 346.0229 | 345.8229 | 343.4248 | 342.1267
350 |  | M350x4 | M350x4 | 4 | 6g | 349.94 | 349.465 | 347.3419 | 347.0619 | 345.6099 | 344.5978 | 6H | 345.6699 | 346.2699 | 347.4019 | 347.7769 | 350 | 350.9524 | 346 | 700 | 16.8
350 |  | M350x4 | M350x4 | 4 | 4g6g | 349.94 | 349.465 | 347.3419 | 347.1619 | 345.6099 | 344.6978
360 |  | M360x6 | M360x6 | 6 | 6g | 359.92 | 359.32 | 356.0229 | 355.6679 | 353.4248 | 351.9717 | 6H | 353.5048 | 354.3048 | 356.1029 | 356.5779 | 360 | 361.341 | 354 | 720 | 24
360 |  | M360x6 | M360x6 | 6 | 4g6g | 359.92 | 359.32 | 356.0229 | 355.7989 | 353.4248 | 352.1027
360 |  | M360x4 | M360x4 | 4 | 6g | 359.94 | 359.465 | 357.3419 | 357.0419 | 355.6099 | 354.5778 | 6H | 355.6699 | 356.2699 | 357.4019 | 357.8019 | 360 | 360.9774 | 356 | 720 | 16.8
360 |  | M360x4 | M360x4 | 4 | 4g6g | 359.94 | 359.465 | 357.3419 | 357.1519 | 355.6099 | 354.6878
370 |  | M370x6 | M370x6 | 6 | 6g | 369.92 | 369.32 | 366.0229 | 365.6679 | 363.4248 | 361.9717 | 6H | 363.5048 | 364.3048 | 366.1029 | 366.5779 | 370 | 371.341 | 364 | 740 | 24
370 |  | M370x6 | M370x6 | 6 | 4g6g | 369.92 | 369.32 | 366.0229 | 365.7989 | 363.4248 | 362.1027
370 |  | M370x4 | M370x4 | 4 | 6g | 369.94 | 369.465 | 367.3419 | 367.0419 | 365.6099 | 364.5778 | 6H | 365.6699 | 366.2699 | 367.4019 | 367.8019 | 370 | 370.9774 | 366 | 740 | 16.8
370 |  | M370x4 | M370x4 | 4 | 4g6g | 369.94 | 369.465 | 367.3419 | 367.1519 | 365.6099 | 364.6878
380 |  | M380x6 | M380x6 | 6 | 6g | 379.92 | 379.32 | 376.0229 | 375.6679 | 373.4248 | 371.9717 | 6H | 373.5048 | 374.3048 | 376.1029 | 376.5779 | 380 | 381.341 | 374 | 760 | 24
380 |  | M380x6 | M380x6 | 6 | 4g6g | 379.92 | 379.32 | 376.0229 | 375.7989 | 373.4248 | 372.1027
380 |  | M380x4 | M380x4 | 4 | 6g | 379.94 | 379.465 | 377.3419 | 377.0419 | 375.6099 | 374.5778 | 6H | 375.6699 | 376.2699 | 377.4019 | 377.8019 | 380 | 380.9774 | 376 | 760 | 16.8
380 |  | M380x4 | M380x4 | 4 | 4g6g | 379.94 | 379.465 | 377.3419 | 377.1519 | 375.6099 | 374.6878
390 |  | M390x6 | M390x6 | 6 | 6g | 389.92 | 389.32 | 386.0229 | 385.6679 | 383.4248 | 381.9717 | 6H | 383.5048 | 384.3048 | 386.1029 | 386.5779 | 390 | 391.341 | 384 | 780 | 24
390 |  | M390x6 | M390x6 | 6 | 4g6g | 389.92 | 389.32 | 386.0229 | 385.7989 | 383.4248 | 382.1027
390 |  | M390x4 | M390x4 | 4 | 6g | 389.94 | 389.465 | 387.3419 | 387.0419 | 385.6099 | 384.5778 | 6H | 385.6699 | 386.2699 | 387.4019 | 387.8019 | 390 | 390.9774 | 386 | 780 | 16.8
390 |  | M390x4 | M390x4 | 4 | 4g6g | 389.94 | 389.465 | 387.3419 | 387.1519 | 385.6099 | 384.6878
400 |  | M400x6 | M400x6 | 6 | 6g | 399.92 | 399.32 | 396.0229 | 395.6679 | 393.4248 | 391.9717 | 6H | 393.5048 | 394.3048 | 396.1029 | 396.5779 | 400 | 401.341 | 394 | 800 | 24
400 |  | M400x6 | M400x6 | 6 | 4g6g | 399.92 | 399.32 | 396.0229 | 395.7989 | 393.4248 | 392.1027
400 |  | M400x4 | M400x4 | 4 | 6g | 399.94 | 399.465 | 397.3419 | 397.0419 | 395.6099 | 394.5778 | 6H | 395.6699 | 396.2699 | 397.4019 | 397.8019 | 400 | 400.9774 | 396 | 800 | 16.8
400 |  | M400x4 | M400x4 | 4 | 4g6g | 399.94 | 399.465 | 397.3419 | 397.1519 | 395.6099 | 394.6878
410 |  | M410x6 | M410x6 | 6 | 6g | 409.92 | 409.32 | 406.0229 | 405.6679 | 403.4248 | 401.9717 | 6H | 403.5048 | 404.3048 | 406.1029 | 406.5779 | 410 | 411.341 | 404 | 820 | 24
410 |  | M410x6 | M410x6 | 6 | 4g6g | 409.92 | 409.32 | 406.0229 | 405.7989 | 403.4248 | 402.1027
420 |  | M420x6 | M420x6 | 6 | 6g | 419.92 | 419.32 | 416.0229 | 415.6679 | 413.4248 | 411.9717 | 6H | 413.5048 | 414.3048 | 416.1029 | 416.5779 | 420 | 421.341 | 414 | 840 | 24
420 |  | M420x6 | M420x6 | 6 | 4g6g | 419.92 | 419.32 | 416.0229 | 415.7989 | 413.4248 | 412.1027
430 |  | M430x6 | M430x6 | 6 | 6g | 429.92 | 429.32 | 426.0229 | 425.6679 | 423.4248 | 421.9717 | 6H | 423.5048 | 424.3048 | 426.1029 | 426.5779 | 430 | 431.341 | 424 | 860 | 24
430 |  | M430x6 | M430x6 | 6 | 4g6g | 429.92 | 429.32 | 426.0229 | 425.7989 | 423.4248 | 422.1027
440 |  | M440x6 | M440x6 | 6 | 6g | 439.92 | 439.32 | 436.0229 | 435.6679 | 433.4248 | 431.9717 | 6H | 433.5048 | 434.3048 | 436.1029 | 436.5779 | 440 | 441.341 | 434 | 880 | 24
440 |  | M440x6 | M440x6 | 6 | 4g6g | 439.92 | 439.32 | 436.0229 | 435.7989 | 433.4248 | 432.1027
450 |  | M450x6 | M450x6 | 6 | 6g | 449.92 | 449.32 | 446.0229 | 445.6679 | 443.4248 | 441.9717 | 6H | 443.5048 | 444.3048 | 446.1029 | 446.5779 | 450 | 451.341 | 444 | 900 | 24
450 |  | M450x6 | M450x6 | 6 | 4g6g | 449.92 | 449.32 | 446.0229 | 445.7989 | 443.4248 | 442.1027
460 |  | M460x6 | M460x6 | 6 | 6g | 459.92 | 459.32 | 456.0229 | 455.6679 | 453.4248 | 451.9717 | 6H | 453.5048 | 454.3048 | 456.1029 | 456.5779 | 460 | 461.341 | 454 | 920 | 24
460 |  | M460x6 | M460x6 | 6 | 4g6g | 459.92 | 459.32 | 456.0229 | 455.7989 | 453.4248 | 452.1027
470 |  | M470x6 | M470x6 | 6 | 6g | 469.92 | 469.32 | 466.0229 | 465.6679 | 463.4248 | 461.9717 | 6H | 463.5048 | 464.3048 | 466.1029 | 466.5779 | 470 | 471.341 | 464 | 940 | 24
470 |  | M470x6 | M470x6 | 6 | 4g6g | 469.92 | 469.32 | 466.0229 | 465.7989 | 463.4248 | 462.1027
480 |  | M480x6 | M480x6 | 6 | 6g | 479.92 | 479.32 | 476.0229 | 475.6679 | 473.4248 | 471.9717 | 6H | 473.5048 | 474.3048 | 476.1029 | 476.5779 | 480 | 481.341 | 474 | 960 | 24
480 |  | M480x6 | M480x6 | 6 | 4g6g | 479.92 | 479.32 | 476.0229 | 475.7989 | 473.4248 | 472.1027
490 |  | M490x6 | M490x6 | 6 | 6g | 489.92 | 489.32 | 486.0229 | 485.6679 | 483.4248 | 481.9717 | 6H | 483.5048 | 484.3048 | 486.1029 | 486.5779 | 490 | 491.341 | 484 | 980 | 24
490 |  | M490x6 | M490x6 | 6 | 4g6g | 489.92 | 489.32 | 486.0229 | 485.7989 | 483.4248 | 482.1027
500 |  | M500x6 | M500x6 | 6 | 6g | 499.92 | 499.32 | 496.0229 | 495.6679 | 493.4248 | 491.9717 | 6H | 493.5048 | 494.3048 | 496.1029 | 496.5779 | 500 | 501.341 | 494 | 1000 | 24
500 |  | M500x6 | M500x6 | 6 | 4g6g | 499.92 | 499.32 | 496.0229 | 495.7989 | 493.4248 | 492.1027
510 |  | M510x6 | M510x6 | 6 | 6g | 509.92 | 509.32 | 506.0229 | 505.6679 | 503.4248 | 501.9717 | 6H | 503.5048 | 504.3048 | 506.1029 | 506.5779 | 510 | 511.341 | 504 | 1020 | 24
510 |  | M510x6 | M510x6 | 6 | 4g6g | 509.92 | 509.32 | 506.0229 | 505.7989 | 503.4248 | 502.1027
520 |  | M520x6 | M520x6 | 6 | 6g | 519.92 | 519.32 | 516.0229 | 515.6679 | 513.4248 | 511.9717 | 6H | 513.5048 | 514.3048 | 516.1029 | 516.5779 | 520 | 521.341 | 514 | 1040 | 24
520 |  | M520x6 | M520x6 | 6 | 4g6g | 519.92 | 519.32 | 516.0229 | 515.7989 | 513.4248 | 512.1027
530 |  | M530x6 | M530x6 | 6 | 6g | 529.92 | 529.32 | 526.0229 | 525.6679 | 523.4248 | 521.9717 | 6H | 523.5048 | 524.3048 | 526.1029 | 526.5779 | 530 | 531.341 | 524 | 1060 | 24
530 |  | M530x6 | M530x6 | 6 | 4g6g | 529.92 | 529.32 | 526.0229 | 525.7989 | 523.4248 | 522.1027
540 |  | M540x6 | M540x6 | 6 | 6g | 539.92 | 539.32 | 536.0229 | 535.6679 | 533.4248 | 531.9717 | 6H | 533.5048 | 534.3048 | 536.1029 | 536.5779 | 540 | 541.341 | 534 | 1080 | 24
540 |  | M540x6 | M540x6 | 6 | 4g6g | 539.92 | 539.32 | 536.0229 | 535.7989 | 533.4248 | 532.1027
550 |  | M550x6 | M550x6 | 6 | 6g | 549.92 | 549.32 | 546.0229 | 545.6679 | 543.4248 | 541.9717 | 6H | 543.5048 | 544.3048 | 546.1029 | 546.5779 | 550 | 551.341 | 544 | 1100 | 24
550 |  | M550x6 | M550x6 | 6 | 4g6g | 549.92 | 549.32 | 546.0229 | 545.7989 | 543.4248 | 542.1027
560 |  | M560x6 | M560x6 | 6 | 6g | 559.92 | 559.32 | 556.0229 | 555.6679 | 553.4248 | 551.9717 | 6H | 553.5048 | 554.3048 | 556.1029 | 556.5779 | 560 | 561.341 | 554 | 1120 | 24
560 |  | M560x6 | M560x6 | 6 | 4g6g | 559.92 | 559.32 | 556.0229 | 555.7989 | 553.4248 | 552.1027
570 |  | M570x6 | M570x6 | 6 | 6g | 569.92 | 569.32 | 566.0229 | 565.6679 | 563.4248 | 561.9717 | 6H | 563.5048 | 564.3048 | 566.1029 | 566.5779 | 570 | 571.341 | 564 | 1140 | 24
570 |  | M570x6 | M570x6 | 6 | 4g6g | 569.92 | 569.32 | 566.0229 | 565.7989 | 563.4248 | 562.1027
580 |  | M580x6 | M580x6 | 6 | 6g | 579.92 | 579.32 | 576.0229 | 575.6679 | 573.4248 | 571.9717 | 6H | 573.5048 | 574.3048 | 576.1029 | 576.5779 | 580 | 581.341 | 574 | 1160 | 24
580 |  | M580x6 | M580x6 | 6 | 4g6g | 579.92 | 579.32 | 576.0229 | 575.7989 | 573.4248 | 572.1027
590 |  | M590x6 | M590x6 | 6 | 6g | 589.92 | 589.32 | 586.0229 | 585.6679 | 583.4248 | 581.9717 | 6H | 583.5048 | 584.3048 | 586.1029 | 586.5779 | 590 | 591.341 | 584 | 1180 | 24
590 |  | M590x6 | M590x6 | 6 | 4g6g | 589.92 | 589.32 | 586.0229 | 585.7989 | 583.4248 | 582.1027
600 |  | M600x6 | M600x6 | 6 | 6g | 599.92 | 599.32 | 596.0229 | 595.6679 | 593.4248 | 591.9717 | 6H | 593.5048 | 594.3048 | 596.1029 | 596.5779 | 600 | 601.341 | 594 | 1200 | 24
600 |  | M600x6 | M600x6 | 6 | 4g6g | 599.92 | 599.32 | 596.0229 | 595.7989 | 593.4248 | 592.1027
Note on A1: I Inch M mm T Taper N Internal only X External only P Pitch in column E Q TPI in column E
Note on B1: Use only this cell to revise the thread family name. Changing Excel sheet names may have unexpected results.

## GB Pipe Threads without seal
M Q | GB Filett foro senza tenuta |  | Sort Order - 23 |  | External | [6 empty] | Internal | [9 empty] | ISO Pipe Threads
[6 empty] | Major Dia |  | Pitch Dia |  | Minor Dia |  |  | Minor Dia |  | Pitch Dia |  | Major Dia |  | Tap Drill | Thread Depth | Thread Runouts | mm
Size | Size Suffix | Thread Designation | Custom Thread Designation | TPI | Class | Max | Min | Max | Min | Max | Min | Class | Min | Max | Min | Max | Min | Max | Basic
7.723 |  | G7.723x0.907 | G 1/16 | 28 | A | 7.723 | 7.509 | 7.142 | 7.035 | 6.561 |  |  | 6.561 | 6.834 | 7.142 | 7.249 | 7.723 |  | 1.5875 | 15.446 | 4.5
7.723 |  | G7.723x0.907 | G 1/16 | 28 | B | 7.723 | 7.509 | 7.142 | 6.928 | 6.561
9.728 |  | G9.728x0.907 | G 1/8 | 28 | A | 9.728 | 9.514 | 9.147 | 9.04 | 8.566 |  |  | 8.566 | 8.848 | 9.147 | 9.254 | 9.728 |  | 3.175 | 19.456 | 4.5
9.728 |  | G9.728x0.907 | G 1/8 | 28 | B | 9.728 | 9.514 | 9.147 | 8.933 | 8.566
13.157 |  | G13.157x1.337 | G 1/4 | 19 | A | 13.157 | 12.907 | 12.301 | 12.176 | 11.445 |  |  | 11.445 | 11.89 | 12.301 | 12.426 | 13.157 |  | 6.35 | 26.314 | 6.5
13.157 |  | G13.157x1.337 | G 1/4 | 19 | B | 13.157 | 12.907 | 12.301 | 12.051 | 11.445
16.662 |  | G16.662x1.337 | G 3/8 | 19 | A | 16.662 | 16.412 | 15.806 | 15.681 | 14.95 |  |  | 14.95 | 15.395 | 15.806 | 15.931 | 16.662 |  | 9.525 | 33.324 | 6.5
16.662 |  | G16.662x1.337 | G 3/8 | 19 | B | 16.662 | 16.412 | 15.806 | 15.556 | 14.95
20.955 |  | G20.955x1.814 | G 1/2 | 14 | A | 20.955 | 20.671 | 19.793 | 19.651 | 18.631 |  |  | 18.631 | 19.172 | 19.793 | 19.935 | 20.955 |  | 12.7 | 41.91 | 8.5
20.955 |  | G20.955x1.814 | G 1/2 | 14 | B | 20.955 | 20.671 | 19.793 | 19.509 | 18.631
22.911 |  | G22.911x1.814 | G 5/8 | 14 | A | 22.911 | 22.627 | 21.749 | 21.607 | 20.587 |  |  | 20.587 | 21.128 | 21.749 | 21.891 | 22.911 |  |  | 45.822 | 8.5
22.911 |  | G22.911x1.814 | G 5/8 | 14 | B | 22.911 | 22.627 | 21.749 | 21.465 | 20.587
26.441 |  | G26.441x1.814 | G 3/4 | 14 | A | 26.441 | 26.157 | 25.279 | 25.137 | 24.117 |  |  | 24.117 | 24.658 | 25.279 | 25.421 | 26.441 |  | 15.875 | 52.882 | 8.5
26.441 |  | G26.441x1.814 | G 3/4 | 14 | B | 26.441 | 26.157 | 25.279 | 24.995 | 24.117
30.201 |  | G30.201x1.814 | G 7/8 | 14 | A | 30.201 | 29.917 | 29.039 | 28.897 | 27.877 |  |  | 27.877 | 28.418 | 29.039 | 29.181 | 30.201 |  | 22.225 | 60.402 | 8.5
30.201 |  | G30.201x1.814 | G 7/8 | 14 | B | 30.201 | 29.917 | 29.039 | 28.755 | 27.877
33.249 |  | G33.249x2.309 | G 1 | 11 | A | 33.249 | 32.889 | 31.77 | 31.59 | 30.291 |  |  | 30.291 | 30.931 | 31.77 | 31.95 | 33.249 |  | 25.4 | 66.498 | 10
33.249 |  | G33.249x2.309 | G 1 | 11 | B | 33.249 | 32.889 | 31.77 | 31.41 | 30.291
37.897 |  | G37.897x2.309 | G 1 1/8 | 11 | A | 37.897 | 37.537 | 36.418 | 36.238 | 34.939 |  |  | 34.939 | 35.579 | 36.418 | 36.598 | 37.897 |  | 28.575 | 75.794 | 10
37.897 |  | G37.897x2.309 | G 1 1/8 | 11 | B | 37.897 | 37.537 | 36.418 | 36.058 | 34.939
41.91 |  | G41.91x2.309 | G 1 1/4 | 11 | A | 41.91 | 41.55 | 40.431 | 40.251 | 38.952 |  |  | 38.952 | 39.592 | 40.431 | 40.611 | 41.91 |  | 31.75 | 83.82 | 10
41.91 |  | G41.91x2.309 | G 1 1/4 | 11 | B | 41.91 | 41.55 | 40.431 | 40.071 | 38.952
47.803 |  | G47.803x2.309 | G 1 1/2 | 11 | A | 47.803 | 47.443 | 46.324 | 46.144 | 44.845 |  |  | 44.845 | 45.485 | 46.324 | 46.504 | 47.803 |  | 38.1 | 95.606 | 10
47.803 |  | G47.803x2.309 | G 1 1/2 | 11 | B | 47.803 | 47.443 | 46.324 | 45.964 | 44.845
53.746 |  | G53.746x2.309 | G 1 3/4 | 11 | A | 53.746 | 53.386 | 52.267 | 52.087 | 50.788 |  |  | 50.788 | 51.428 | 52.267 | 52.447 | 53.746 |  | 44.45 | 107.492 | 10
53.746 |  | G53.746x2.309 | G 1 3/4 | 11 | B | 53.746 | 53.386 | 52.267 | 51.907 | 50.788
59.614 |  | G59.614x2.309 | G 2 | 11 | A | 59.614 | 59.254 | 58.135 | 57.955 | 56.656 |  |  | 56.656 | 57.296 | 58.135 | 58.315 | 59.614 |  | 50.8 | 119.228 | 10
59.614 |  | G59.614x2.309 | G 2 | 11 | B | 59.614 | 59.254 | 58.135 | 57.775 | 56.656
65.71 |  | G65.71x2.309 | G 2 1/4 | 11 | A | 65.71 | 65.276 | 64.231 | 64.014 | 62.752 |  |  | 62.752 | 63.392 | 64.231 | 64.448 | 65.71 |  | 57.15 | 131.42 | 10
65.71 |  | G65.71x2.309 | G 2 1/4 | 11 | B | 65.71 | 65.276 | 64.231 | 63.797 | 62.752
75.184 |  | G75.184x2.309 | G 2 1/2 | 11 | A | 75.184 | 74.75 | 73.705 | 73.488 | 72.226 |  |  | 72.226 | 72.866 | 73.705 | 73.922 | 75.184 |  |  | 150.368 | 10
75.184 |  | G75.184x2.309 | G 2 1/2 | 11 | B | 75.184 | 74.75 | 73.705 | 73.271 | 72.226
81.534 |  | G81.534x2.309 | G 2 3/4 | 11 | A | 81.534 | 81.1 | 80.055 | 79.838 | 78.576 |  |  | 78.576 | 79.216 | 80.055 | 80.272 | 81.534 |  | 69.85 | 163.068 | 10
81.534 |  | G81.534x2.309 | G 2 3/4 | 11 | B | 81.534 | 81.1 | 80.055 | 79.621 | 78.576
87.884 |  | G87.884x2.309 | G 3 | 11 | A | 87.884 | 87.45 | 86.405 | 86.188 | 84.926 |  |  | 84.926 | 85.566 | 86.405 | 86.622 | 87.884 |  | 76.2 | 175.768 | 10
87.884 |  | G87.884x2.309 | G 3 | 11 | B | 87.884 | 87.45 | 86.405 | 85.971 | 84.926
100.33 |  | G100.33x2.309 | G 3 1/2 | 11 | A | 100.33 | 99.896 | 98.851 | 98.634 | 97.372 |  |  | 97.372 | 98.012 | 98.851 | 99.068 | 100.33 |  | 88.9 | 200.66 | 10
100.33 |  | G100.33x2.309 | G 3 1/2 | 11 | B | 100.33 | 99.896 | 98.851 | 98.417 | 97.372
113.03 |  | G113.03x2.309 | G 4 | 11 | A | 113.03 | 112.596 | 111.551 | 111.334 | 110.072 |  |  | 110.072 | 110.712 | 111.551 | 111.768 | 113.03 |  | 101.6 | 226.06 | 10
113.03 |  | G113.03x2.309 | G 4 | 11 | B | 113.03 | 112.596 | 111.551 | 111.117 | 110.072
125.73 |  | G125.73x2.309 | G 4 1/2 | 11 | A | 125.73 | 125.296 | 124.251 | 124.034 | 122.772 |  |  | 122.772 | 123.412 | 124.251 | 124.468 | 125.73 |  | 114.3 | 251.46 | 10
125.73 |  | G125.73x2.309 | G 4 1/2 | 11 | B | 125.73 | 125.296 | 124.251 | 123.817 | 122.772
138.43 |  | G138.43x2.309 | G 5 | 11 | A | 138.43 | 137.996 | 136.951 | 136.734 | 135.472 |  |  | 135.472 | 136.112 | 136.951 | 137.168 | 138.43 |  | 127 | 276.86 | 10
138.43 |  | G138.43x2.309 | G 5 | 11 | B | 138.43 | 137.996 | 136.951 | 136.517 | 135.472
151.13 |  | G151.13x2.309 | G 5 1/2 | 11 | A | 151.13 | 150.696 | 149.651 | 149.434 | 148.172 |  |  | 148.172 | 148.812 | 149.651 | 149.868 | 151.13 |  | 139.7 | 302.26 | 10
151.13 |  | G151.13x2.309 | G 5 1/2 | 11 | B | 151.13 | 150.696 | 149.651 | 149.217 | 148.172
163.83 |  | G163.83x2.309 | G 6 | 11 | A | 163.83 | 163.396 | 162.351 | 162.134 | 160.872 |  |  | 160.872 | 161.512 | 162.351 | 162.568 | 163.83 |  | 152.4 | 327.66 | 10
163.83 |  | G163.83x2.309 | G 6 | 11 | B | 163.83 | 163.396 | 162.351 | 161.917 | 160.872
Note on A1: I Inch M mm T Taper N Internal only X External only P Pitch in column E Q TPI in column E
Note on B1: Use only this cell to revise the thread family name. Changing Excel sheet names may have unexpected results.

## AFBMA Standard Locknuts
I Q | Dadi bloccanti conformi a norme AFBMA |  | Sort Order -24 |  | External | [6 empty] | Internal | [9 empty] | ANSI Unified Screw Threads
[6 empty] | Major Dia |  | Pitch Dia |  | Minor Dia |  |  | Minor Dia |  | Pitch Dia |  | Major Dia |  | Tap Drill | Thread Depth | Thread Runouts | Inch
Size | Size Suffix | Thread Designation | Custom Thread Designation | TPI | Class | Max | Min | Max | Min | Max | Min | Class | Min | Max | Min | Max | Min | Max | Basic
0.391 |  | N 00 | N 00-32 | 32 | 3A | 0.391 | 0.3856 | 0.3707 | 0.3681 | 0.3527 |  | 3B | 0.3572 | 0.3606 | 0.3707 | 0.3733 | 0.391 |  | 0.3527 | 0.782 | 0.15625
0.469 |  | N 01 | N 01-32 | 32 | 3A | 0.469 | 0.4636 | 0.4487 | 0.4461 | 0.4307 |  | 3B | 0.4352 | 0.4386 | 0.4487 | 0.4513 | 0.469 |  | 0.4307 | 0.938 | 0.15625
0.586 |  | N 02 | N 02-32 | 32 | 3A | 0.586 | 0.5806 | 0.5657 | 0.5627 | 0.5477 |  | 3B | 0.5522 | 0.5556 | 0.5657 | 0.5687 | 0.586 |  | 0.5477 | 1.172 | 0.15625
0.664 |  | N 03 | N 03-32 | 32 | 3A | 0.664 | 0.6586 | 0.6437 | 0.6407 | 0.6257 |  | 3B | 0.6302 | 0.6336 | 0.6437 | 0.6467 | 0.664 |  | 0.6257 | 1.328 | 0.15625
0.781 |  | N 04 | N 04-32 | 32 | 3A | 0.781 | 0.7756 | 0.7607 | 0.7573 | 0.7427 |  | 3B | 0.7472 | 0.7506 | 0.7607 | 0.7641 | 0.781 |  | 0.7427 | 1.562 | 0.15625
0.969 |  | N 05 | N 05-32 | 32 | 3A | 0.969 | 0.9636 | 0.9487 | 0.9453 | 0.9307 |  | 3B | 0.9352 | 0.9386 | 0.9487 | 0.9521 | 0.969 |  | 0.9307 | 1.938 | 0.15625
1.173 |  | N 06 | N 06-18 | 18 | 3A | 1.173 | 1.1648 | 1.1369 | 1.1329 | 1.1048 |  | 3B | 1.1129 | 1.1189 | 1.1369 | 1.1409 | 1.173 |  | 1.1048 | 2.346 | 0.27778
1.312 |  | TN 065 | TN 065-18 | 18 | 3A | 1.312 | 1.3043 | 1.2764 | 1.2724 | 1.2443 |  | 3B | 1.2524 | 1.2584 | 1.2764 | 1.2804 | 1.312 |  | 1.2443 | 2.624 | 0.27778
1.376 |  | TN 07 | TN 07-18 | 18 | 3A | 1.376 | 1.3678 | 1.3399 | 1.3359 | 1.3078 |  | 3B | 1.3159 | 1.3219 | 1.3399 | 1.3439 | 1.376 |  | 1.3078 | 2.752 | 0.27778
1.563 |  | TN 08 | TN 08-18 | 18 | 3A | 1.563 | 1.5548 | 1.5269 | 1.5224 | 1.4948 |  | 3B | 1.5029 | 1.5089 | 1.5269 | 1.5314 | 1.563 |  | 1.4948 | 3.126 | 0.27778
1.767 |  | TN 09 | TN 09-18 | 18 | 3A | 1.767 | 1.7588 | 1.7309 | 1.7264 | 1.6988 |  | 3B | 1.7069 | 1.7129 | 1.7309 | 1.7354 | 1.767 |  | 1.6988 | 3.534 | 0.27778
1.967 |  | TN 10 | TN 10-18 | 18 | 3A | 1.967 | 1.9588 | 1.9309 | 1.9264 | 1.8988 |  | 3B | 1.9069 | 1.9129 | 1.9309 | 1.9354 | 1.967 |  | 1.8988 | 3.934 | 0.27778
2.157 |  | TN 11 | TN 11-18 | 18 | 3A | 2.157 | 2.1488 | 2.1209 | 2.1158 | 2.0888 |  | 3B | 2.0969 | 2.1029 | 2.1209 | 2.126 | 2.157 |  | 2.0888 | 4.314 | 0.27778
2.36 |  | TN 12 | TN 12-18 | 18 | 3A | 2.36 | 2.3518 | 2.3239 | 2.3188 | 2.2918 |  | 3B | 2.2999 | 2.3059 | 2.3239 | 2.329 | 2.36 |  | 2.2918 | 4.72 | 0.27778
2.548 |  | TN 13 | TN 13-18 | 18 | 3A | 2.548 | 2.5398 | 2.5119 | 2.5068 | 2.4798 |  | 3B | 2.4879 | 2.4949 | 2.5119 | 2.517 | 2.548 |  | 2.4798 | 5.096 | 0.27778
2.751 |  | TN 14 | TN 14-18 | 18 | 3A | 2.751 | 2.7428 | 2.7149 | 2.7098 | 2.6828 |  | 3B | 2.6909 | 2.6969 | 2.7149 | 2.72 | 2.751 |  | 2.6828 | 5.502 | 0.27778
2.933 |  | TAN 15 | TAN 15-12 | 12 | 3A | 2.933 | 2.9218 | 2.8789 | 2.8735 | 2.8308 |  | 3B | 2.8428 | 2.8518 | 2.8789 | 2.8843 | 2.933 |  | 2.8308 | 5.866 | 0.41667
3.137 |  | TAN 16 | TAN 16-12 | 12 | 3A | 3.137 | 3.1258 | 3.0829 | 3.077 | 3.0348
3.34 |  | TAN 17 | TAN 17-12 | 12 | 3A | 3.34 | 3.3288 | 3.2859 | 3.28 | 3.2378
3.527 |  | TAN 18 | TAN 18-12 | 12 | 3A | 3.527 | 3.5158 | 3.4729 | 3.4655 | 3.4248
3.73 |  | TAN 19 | TAN 19-12 | 12 | 3A | 3.73 | 3.7188 | 3.6759 | 3.6685 | 3.6278
3.918 |  | TAN 20 | TAN 20-12 | 12 | 3A | 3.918 | 3.9068 | 3.8639 | 3.8565 | 3.8158
4.122 |  | TAN 21 | TAN 21-12 | 12 | 3A | 4.122 | 4.1108 | 4.0679 | 4.0596 | 4.0198
4.325 |  | TAN 22 | TAN 22-12 | 12 | 3A | 4.325 | 4.3138 | 4.2709 | 4.2626 | 4.2228
4.716 |  | TAN 24 | TAN 24-12 | 12 | 3A | 4.716 | 4.7048 | 4.6619 | 4.6536 | 4.6138
5.106 |  | TAN 26 | TAN 26-12 | 12 | 3A | 5.106 | 5.0948 | 5.0519 | 5.0436 | 5.0038
5.497 |  | TAN 128 | TAN 128-12 | 12 | 3A | 5.497 | 5.4858 | 5.4429 | 5.4346 | 5.3948
5.888 |  | TAN 130 | TAN 130-12 | 12 | 3A | 5.888 | 5.8768 | 5.8339 | 5.8256 | 5.7858
6.284 |  | TAN 132 | TAN 132-8 | 8 | 3A | 6.284 | 6.2688 | 6.2028 | 6.1937 | 6.1306
6.659 |  | TAN 134 | TAN 134-8 | 8 | 3A | 6.659 | 6.6438 | 6.5778 | 6.5687 | 6.5056
7.066 |  | TAN 136 | TAN 136-8 | 8 | 3A | 7.066 | 7.0508 | 6.9848 | 6.9757 | 6.9126
7.472 |  | TAN 138 | TAN 138-8 | 8 | 3A | 7.472 | 7.4568 | 7.3908 | 7.3817 | 7.3186
7.847 |  | TAN 140 | TAN 140-8 | 8 | 3A | 7.847 | 7.8318 | 7.7658 | 7.7544 | 7.6936
Note on A1: I Inch M mm T Taper N Internal only X External only P Pitch in column E Q TPI in column E
Note on B1: Use only this cell to revise the thread family name. Changing Excel sheet names may have unexpected results.

## GOST Self-tapping Screw Thread
M P X | GOST Self-tapping Screw Thread |  | Sort Order -25 |  | External | [6 empty] | Internal | [7 empty] | ANSI Metric M Profile
[6 empty] | Major Dia |  | Pitch Dia |  | Minor Dia |  |  | Minor Dia |  | Pitch Dia |  | Major Dia |  | Tap Drill | mm
Size | Size Suffix | Thread Designation | Custom Thread Designation | Pitch | Class | Max | Min | Max | Min | Max | Min | Class | Min | Max | Min | Max | Min | Max | Basic
1.6 |  | M1.6x0.8 | M1.6x0.8 | 0.8 | h14 | 1.6 | 1.35 | 1.35 | 1.1 | 1.1 | 0.85
2 |  | M2x1.0 | M2x1.0 | 1 | h14 | 2 | 1.75 | 1.7 | 1.45 | 1.4 | 1.15
2.5 |  | M2.5x1.25 | M2.5x1.25 | 1.25 | h13 | 2.5 | 2.36 | 2.1 | 1.96 | 1.7 | 1.56
2.5 |  | M2.5x1.25 | M2.5x1.25 | 1.25 | h14 | 2.5 | 2.25 | 2.1 | 1.85 | 1.7 | 1.45
2.5 |  | M2.5x1.0 | M2.5x1.0 | 1 | h13 | 2.5 | 2.36 | 2.25 | 2.11 | 2 | 1.86
3 |  | M3x1.25 | M3x1.25 | 1.25 | h13 | 3 | 2.86 | 2.55 | 2.41 | 2.1 | 1.96
3 |  | M3x1.25 | M3x1.25 | 1.25 | h14 | 3 | 2.7 | 2.55 | 2.275 | 2.1 | 1.85
3 |  | M3x1.0 | M3x1.0 | 1 | h13 | 3 | 2.86 | 2.65 | 2.51 | 2.3 | 2.16
3.5 |  | M3.5x1.5 | M3.5x1.5 | 1.5 | h14 | 3.5 | 3.2 | 2.95 | 2.675 | 2.4 | 2.15
4 |  | M4x1.75 | M4x1.75 | 1.75 | h13 | 4 | 3.82 | 3.4 | 3.24 | 2.8 | 2.66
4 |  | M4x1.75 | M4x1.75 | 1.75 | h14 | 4 | 3.7 | 3.4 | 3.125 | 2.8 | 2.55
4 |  | M4x1.5 | M4x1.5 | 1.5 | h13 | 4 | 3.82 | 3.45 | 3.29 | 2.9 | 2.76
5 |  | M5x2.0 | M5x2 | 2 | h13 | 5 | 4.82 | 4.25 | 4.07 | 3.5 | 3.32
5 |  | M5x2.0 | M5x2 | 2 | h14 | 5 | 4.7 | 4.25 | 3.95 | 3.5 | 3.2
5 |  | M5x1.5 | M5x1.5 | 1.5 | h13 | 5 | 4.82 | 4.45 | 4.27 | 3.9 | 3.72
6 |  | M6x2.5 | M6x2.5 | 2.5 | h13 | 6 | 5.78 | 5.1 | 4.9 | 4.2 | 4.02
6 |  | M6x2.5 | M6x2.5 | 2.5 | h14 | 6 | 5.7 | 5.1 | 4.8 | 4.2 | 3.9
6 |  | M6x1.75 | M6x1.75 | 1.75 | h13 | 6 | 5.78 | 5.45 | 5.25 | 4.9 | 4.72
8 |  | M8x3.5 | M8x3.5 | 3.5 | h13 | 8 | 7.78 | 6.8 | 6.6 | 5.6 | 5.42
8 |  | M8x3.5 | M8x3.5 | 3.5 | h14 | 8 | 7.64 | 6.8 | 6.47 | 5.6 | 5.3
8 |  | M8x2.0 | M8x2 | 2 | h13 | 8 | 7.78 | 7.1 | 6.43 | 6.2 | 5.08
10 |  | M10x4.5 | M10x4.5 | 4.5 | h14 | 10 | 9.64 | 8.5 | 8.14 | 7 | 6.64
1.5 |  | ST1.5x0.5 | ST1.5x0.5 | 0.5 | 6g | 1.52 | 1.38 | 1.215 | 1.11 | 0.91 | 0.84
1.9 |  | ST1.9x0.6 | ST1.9x0.6 | 0.6 | 6g | 1.9 | 1.76 | 1.57 | 1.465 | 1.24 | 1.17
2.2 |  | ST2.2x0.8 | ST2.2x0.8 | 0.8 | 6g | 2.24 | 2.1 | 1.935 | 1.81 | 1.63 | 1.52
2.6 |  | ST2.6x0.9 | ST2.6x0.9 | 0.9 | 6g | 2.57 | 2.43 | 2.235 | 2.115 | 1.9 | 1.8
2.9 |  | ST2.9x1.1 | ST2.9x1.1 | 1.1 | 6g | 2.9 | 2.76 | 2.54 | 2.42 | 2.18 | 2.08
3.3 |  | ST3.3x1.3 | ST3.3x1.3 | 1.3 | 6g | 3.3 | 3.12 | 2.795 | 2.665 | 2.29 | 2.21
3.5 |  | ST3.5x1.3 | ST3.5x1.3 | 1.3 | 6g | 3.53 | 3.35 | 3.085 | 2.93 | 2.64 | 2.51
3.9 |  | ST3.9x1.3 | ST3.9x1.3 | 1.3 | 6g | 3.91 | 3.73 | 3.415 | 3.25 | 2.92 | 2.77
4.2 |  | ST4.2x1.4 | ST4.2x1.4 | 1.4 | 6g | 4.22 | 4.04 | 3.66 | 3.495 | 3.1 | 2.95
4.8 |  | ST4.8x1.6 | ST4.8x1.6 | 1.6 | 6g | 4.8 | 4.62 | 4.19 | 4.025 | 3.58 | 3.43
5.5 |  | ST5.5x1.8 | ST5.5x1.8 | 1.8 | 6g | 5.46 | 5.28 | 4.815 | 4.635 | 4.17 | 3.99
6.3 |  | ST6.3x1.8 | ST6.3x1.8 | 1.8 | 6g | 6.25 | 6.03 | 5.565 | 5.365 | 4.88 | 4.7
8 |  | ST8x2.1 | ST8x2.1 | 2.1 | 6g | 8 | 7.78 | 7.1 | 6.885 | 6.2 | 5.99
9.5 |  | ST9.5x2.1 | ST9.5x2.1 | 2.1 | 6g | 9.65 | 9.43 | 8.75 | 8.51 | 7.85 | 7.59
1.6 |  | 1.6x0.8 | 1.6x0.8 | 0.8 | h14 | 1.6 | 1.35 | 1.35 | 1.1 | 1.1 | 0.85
2 |  | 2x1.0 | 2x1.0 | 1 | h14 | 2 | 1.75 | 1.7 | 1.45 | 1.4 | 1.15
2.5 |  | 2.5x1.25 | 2.5x1.25 | 1.25 | h13 | 2.5 | 2.36 | 2.1 | 1.96 | 1.7 | 1.56
2.5 |  | 2.5x1.25 | 2.5x1.25 | 1.25 | h14 | 2.5 | 2.25 | 2.1 | 1.85 | 1.7 | 1.45
2.5 |  | 2.5x1.0 | 2.5x1.0 | 1 | h13 | 2.5 | 2.36 | 2.25 | 2.11 | 2 | 1.86
3 |  | 3x1.25 | 3x1.25 | 1.25 | h13 | 3 | 2.86 | 2.55 | 2.41 | 2.1 | 1.96
3 |  | 3x1.25 | 3x1.25 | 1.25 | h14 | 3 | 2.7 | 2.55 | 2.275 | 2.1 | 1.85
3 |  | 3x1.0 | 3x1.0 | 1 | h13 | 3 | 2.86 | 2.65 | 2.51 | 2.3 | 2.16
3.5 |  | 3.5x1.5 | 3.5x1.5 | 1.5 | h14 | 3.5 | 3.2 | 2.95 | 2.675 | 2.4 | 2.15
4 |  | 4x1.75 | 4x1.75 | 1.75 | h13 | 4 | 3.82 | 3.4 | 3.24 | 2.8 | 2.66
4 |  | 4x1.75 | 4x1.75 | 1.75 | h14 | 4 | 3.7 | 3.4 | 3.125 | 2.8 | 2.55
4 |  | 4x1.5 | 4x1.5 | 1.5 | h13 | 4 | 3.82 | 3.45 | 3.29 | 2.9 | 2.76
5 |  | 5x2.0 | 5x2 | 2 | h13 | 5 | 4.82 | 4.25 | 4.07 | 3.5 | 3.32
5 |  | 5x2.0 | 5x2 | 2 | h14 | 5 | 4.7 | 4.25 | 3.95 | 3.5 | 3.2
5 |  | 5x1.5 | 5x1.5 | 1.5 | h13 | 5 | 4.82 | 4.45 | 4.27 | 3.9 | 3.72
6 |  | 6x2.5 | 6x2.5 | 2.5 | h13 | 6 | 5.78 | 5.1 | 4.9 | 4.2 | 4.02
6 |  | 6x2.5 | 6x2.5 | 2.5 | h14 | 6 | 5.7 | 5.1 | 4.8 | 4.2 | 3.9
6 |  | 6x1.75 | 6x1.75 | 1.75 | h13 | 6 | 5.78 | 5.45 | 5.25 | 4.9 | 4.72
8 |  | 8x3.5 | 8x3.5 | 3.5 | h13 | 8 | 7.78 | 6.8 | 6.6 | 5.6 | 5.42
8 |  | 8x3.5 | 8x3.5 | 3.5 | h14 | 8 | 7.64 | 6.8 | 6.47 | 5.6 | 5.3
8 |  | 8x2.0 | 8x2 | 2 | h13 | 8 | 7.78 | 7.1 | 6.43 | 6.2 | 5.08
10 |  | 10x4.5 | 10x4.5 | 4.5 | h14 | 10 | 9.64 | 8.5 | 8.14 | 7 | 6.64
12 |  | 12x5 | 12x5 | 5 | h14 | 12 | 11.57 | 10.5 | 10.105 | 9 | 8.64
16 |  | 16x6 | 16x6 | 6 | h14 | 16 | 15.57 | 14 | 13.57 | 12 | 11.57
20 |  | 20x7 | 20x7 | 7 | h14 | 20 | 19.48 | 17.5 | 17.025 | 15 | 14.57
Note on A1: I Inch M mm T Taper N Internal only X External only P Pitch in column E Q TPI in column E
Note on B1: Use only this cell to revise the thread family name. Changing Excel sheet names may have unexpected results.

## DIN Wood Screw Thread
M P X | Filettatura vite per legno DIN |  | Sort Order -26 |  | External | [6 empty] | Internal | [7 empty] | ANSI Metric M Profile
[6 empty] | Major Dia |  | Pitch Dia |  | Minor Dia |  |  | Minor Dia |  | Pitch Dia |  | Major Dia |  | Tap Drill | mm
Size | Size Suffix | Thread Designation | Custom Thread Designation | Pitch | Class | Max | Min | Max | Min | Max | Min | Class | Min | Max | Min | Max | Min | Max | Basic
1.6 |  | 1.6x0.7 | 1.6x0.7 | 0.7 | h15 | 1.6 | 1.2 | 1.35 | 0.95 | 1.1 | 0.7
2 |  | 2x0.9 | 2x0.9 | 0.9 | h15 | 2 | 1.6 | 1.7 | 1.3 | 1.4 | 1
2.5 |  | 2.5x1.1 | 2.5x1.1 | 1.1 | h15 | 2.5 | 2.1 | 2.1 | 1.7 | 1.7 | 1.3
3 |  | 3x1.35 | 3x1.35 | 1.35 | h15 | 3 | 2.6 | 2.55 | 2.15 | 2.1 | 1.7
3.5 |  | 3.5x1.6 | 3.5x1.6 | 1.6 | h15 | 3.5 | 3.02 | 2.95 | 2.47 | 2.4 | 1.92
4 |  | 4x1.8 | 4x1.8 | 1.8 | h15 | 4 | 3.52 | 3.4 | 2.92 | 2.8 | 2.32
4.5 |  | 4.5x2 | 4.5x2 | 2 | h15 | 4.5 | 4.02 | 3.8 | 3.32 | 3.1 | 2.62
5 |  | 5x2.2 | 5x2.2 | 2.2 | h15 | 5 | 4.52 | 4.25 | 3.77 | 3.5 | 3.02
5.5 |  | 5.5x2.4 | 5.5x2.4 | 2.4 | h15 | 5.5 | 5.02 | 4.65 | 4.17 | 3.8 | 3.32
6 |  | 6x2.6 | 6x2.6 | 2.6 | h15 | 6 | 5.52 | 5.1 | 4.62 | 4.2 | 3.72
7 |  | 7x3.2 | 7x3.2 | 3.2 | h15 | 7 | 6.42 | 5.95 | 5.37 | 4.9 | 4.32
8 |  | 8x3.6 | 8x3.6 | 3.6 | h15 | 8 | 7.42 | 6.8 | 6.22 | 5.6 | 5.02
10 |  | 10x4.5 | 10x4.5 | 4.5 | h15 | 10 | 9.42 | 8.5 | 7.92 | 7 | 6.42
12 |  | 12x5 | 12x5 | 5 | h15 | 12 | 11.3 | 10.5 | 9.8 | 9 | 8.3
16 |  | 16x6 | 16x6 | 6 | h15 | 16 | 15.3 | 14 | 13.3 | 12 | 11.3
20 |  | 20x7 | 20x7 | 7 | h15 | 20 | 19.16 | 17.5 | 16.66 | 15 | 14.16
Note on A1: I Inch M mm T Taper N Internal only X External only P Pitch in column E Q TPI in column E
Note on B1: Use only this cell to revise the thread family name. Changing Excel sheet names may have unexpected results.